## 059 Switchboard Maintenance
SWITCHBOARD MAINTENANCE
Site Location: | [10 empty] | Page 1 of 1
Switchboard Designation:
Confirm following items comply with requirements
# | Checklist: | [9 empty] | Y | N | N/A
1 | Clean & vacuum the outside of the switchboard
2 | Inspect the switchboard for signs of moisture, flora, fauna ingress
3 | Clean & vacuum the inside of the switchboard
4 | Check seals and gaskets to ensure they're sealing correctly
5 | Check components and wiring for any signs of deterioration or overheating
6 | Visual inspection of conatctors for signs of arcing
7 | Check door isolator interlocking is working correctly
8 | Check pole fillers are in place
9 | Check screws and bolts for tightness. (Pull test on cables after tightening check)
10 | Thermoscan switchboard
11 | Functional test of circuits
12 | Check calibration of circuit breaker settings
13 | Check operation of RCD's. (Record results on QA_FRM_009_RCD Test Register)
14 | Test supply changeover
15 | Check power switching components are within design life
16 | List of defects found:
Comments :
Minor NCR's raised |  |  | YES | NO | N/A | Have all NCR's been finalised ?
[6 empty] | YES |  | NO |  | N/A
Major NCR's raised |  |  | YES | NO | N/A
Accepted By |  | Name (Print) |  | Signature |  |  | Position |  | Date
Q Electrical
PM Review
Client (If Applicable)