## Master List Templates
Id | Type | Name | Values | Prompting Name
871732c4-102a-4ab5-ae80-5784c08d9cfe | checklist | Prestart / Permit |  | Prestart / Permit
bc6ca06f-ba35-4edf-b6bc-a58b8f93c541 | checkpoint | Week 1
fe81ef00-dc56-5245-be11-3e13e9898559 | date | Date
72e27e20-1322-4cb3-a384-7e5fc5c2571d | checkpoint | Week 2
f6f87a7d-f08f-5939-911e-c597fa1f719c | date | Date
b66dbef4-9b7d-4815-b76e-32968fee4dce | checkpoint | Week 3
c756bedd-33b2-5a24-8596-d43e939d5daa | date | Date
3ac3e67e-b7ec-46c9-9d9a-dade15a52061 | checkpoint | Week 4
96f58960-c4d6-5f56-9544-1f67fe0772c3 | date | Date
ae815195-68ad-4a43-be54-70c17ca5aa40 | checkpoint | Week 5
9dd9d315-fc96-4ded-b56c-8c182b7cddbd | checklist | WG-04-CH-02 Site Safety Inspection |  | Site Safety Inspection
35cd8304-e207-4302-9f02-5de823c900b3 | section | General
23f4edcb-0871-4412-b00c-ff40003682d4 | checkpoint-no-value | Details
94e88562-7125-5e04-b613-bce94f30b735 | textbox | Location Inspected
8df0ffcd-a331-5681-8a72-4b23b865a9d9 | textbox | Inspector's Name
1fdbda62-74c6-4819-9da8-adc0d56bd131 | checkpoint | Workers on site are inducted (random check)
01bfb011-8367-51dd-93f3-4a854d661c14 | note | Inducted sticker on their hardhat is clearly visible
3dd0c3f7-a829-43c4-936f-40fd638f3db8 | checkpoint | Workers keeping a safe distance from machinery.
7d7a10e2-c236-4893-a6cc-558f00c28311 | checkpoint | Ventilation and lighting is suitable and adequate for the work task
5837c70c-eb74-40e6-bd6a-0935b05454e3 | checkpoint | Hazard board and signage are up to date.
5e7767c3-0072-4616-845a-ced5574090db | checkpoint | Emergency procedure and evacuation map is displayed and up to date.
7e004560-5fdf-4477-ad7f-58f6373228b7 | checkpoint | Escape routes are suitable, safe and clearly identified (no obstacles)
c6489836-fa0b-4d14-ad13-3a5054d2521c | checkpoint | Protective caps fitted to reinforcing steel.
2efdff7b-c6de-4895-93c1-062a310ce6fd | checkpoint | Operators properly trained for appropriate tasks and hold current licence if operating a machine.
aa3eb16c-96d3-42cb-aa0b-b6d76f349c1a | checkpoint | Traffic management plan is displayed and speed limit signage in place.
7bc73d78-d637-4ef8-936c-eaa62f9e0c4d | section | Personal Protective Equipment (PPE)
484a3ad9-87b3-4a42-b281-1e3e626cd2ab | checkpoint | Correct mandatory PPE worn at all times
a2455210-4d34-4ae3-adfb-40c616a16f32 | checkpoint | Specialized PPE for specific hazards and tasks are utilized correctly
1ffa2498-dc6d-4034-874b-61f65454ec2c | section | Emergency Equipment
97185142-4788-41e2-8509-14fec4f9c318 | checkpoint | Fire fighting equipment (extinguisher) is available, clearly marked and hold current certification.
4218db59-0781-4ebb-8ccd-7bee353f8747 | checkpoint | First aid equipment is available, clearly marked and fully stocked.
a02014d9-75c9-4bbf-a2fb-66bd2fe345e5 | section | Chemical Materials Storage
642962b8-0449-47db-81d4-1c7de47105f4 | checkpoint | Materials stored in a safe and approved manner (unlabelled containers with chemicals not observed)
1ee2dc37-074d-4fca-82fc-4f5668629b57 | checkpoint | Everything well stacked and free from trip hazards
757d7e48-f168-4fba-bcaf-fa8fe8cd90cc | checkpoint | Safety Data Sheets (SDS) are available
1630b50b-a790-40ea-be3a-96e273a6cdcd | checkpoint | Material types are segregated as required.
cbea523a-b00f-41b5-ba1e-a14b2e9ef99b | checkpoint | Spill kits are available, clearly marked and fully stocked.
ccb26060-639a-40df-90ef-6d319fe88c58 | checkpoint | Chemical materials Storage clearly identified and 'No smoking' signs in place.
af8bd5aa-f64d-4340-b8e3-2da6ff724210 | section | Workplace Cleanliness / Housekeeping
9f8c4486-fd59-4624-964f-989b26c61993 | checkpoint | Rubbish and scrap material is removed and located into appropriate bins.
325f4a13-b01e-4552-82e2-66f49f57ab39 | checkpoint | Spare materials are removed from work areas and stored (lifters, cast-ins, wood, dunnage, miscellaneous cut pieces, scrap)
dbce8b2a-a8d8-47c8-b6e9-b353f7bf29fc | checkpoint | Bins are not overfilled and effective recycling is evident.
477ac1b2-a231-47ad-bab1-b8860a53bbd2 | checkpoint | No trip hazards are present.
2d3a2aba-c581-4ec4-b2a7-e2eaaa4e0148 | checkpoint | Storage areas are clearly define.
34485400-e89a-494d-b038-12736563f20e | section | Plant and Machinery
d300dc86-ee54-4585-bab8-4cba41faa4ab | checkpoint | Operator's communication is appropriate and effective (Crane operators / Drivers)
d3a52d30-dae3-408e-826f-5ff7271cbb0d | checkpoint | Prestart checks regularly completed and documented.
397a04d3-4cdf-4988-aefc-8048195f8dc3 | checkpoint | Rigging equipment are tested and hold current tag (random check)
3274213d-af36-4433-ace7-b4b365876d70 | checkpoint | Appropriate rigging equipment is utilized for the work task.
46ff4bdc-d3b1-41b1-bdd0-af255838b7c8 | checkpoint | Spotters are utilized as appropriate.
4dffc295-5a92-4140-b1c8-b9bd167feec7 | section | Permit System (i.e. Working at Heights, Hot Works)
94063d54-324c-4f32-85e1-a577202208f6 | checkpoint | Appropriate work permits are utilized by the work group as required by permit system.
937f87f6-556c-4447-8cbc-fc1df93559e9 | checkpoint | Permit properly identifies the work to be performed and has been approved by a Competent Person.
55d55ef5-52d5-4bb2-897c-badae75c5e44 | checkpoint | Appropriate workers are signed on to the permit.
0dda3dcc-b06d-44e3-a7d5-3d4673eb65a8 | section | Working at heights
4165a937-79b1-4c46-8b2d-ac2ca9e9c94a | checkpoint | Prestart checks of safety items (harness, lanyard) is completed and documented
827ce7a1-f050-472b-8abf-604b1d1817ac | checkpoint | Safety items are tested and hold current tag (random check)
a24363c6-7d4d-4856-855d-35d587bb1b40 | checkpoint | Ladders prestart checks regularly completed and documented.
98c86c87-4148-44ea-90e5-54d3d321f73d | checkpoint | Ladders are in good condition and safely stored (random check)
6e944989-edbc-439f-84b2-9f910a0e2aee | checkpoint | Rescue plan is displayed in the area.
1d5cca89-6a1c-436b-bc2f-34ed173dfe4b | section | Tools and Equipment
1d4102fa-fe15-48ac-9efc-8e0692624af7 | checkpoint | Tools and equipment are in good serviceable condition (random check)
db305f9b-553d-4e01-9769-b8fa338ead7c | checkpoint | RCD power outlets hold current testing tag (random check)
ec1fccee-c414-4fcb-9332-d852228f60a2 | checkpoint | Welding equipment and gas bottles are secured, correctly set-up and safe to use.
4b0eb6a1-f844-466b-93e7-77dcc2b61209 | checkpoint | El. leads are secured and stored effectively to avoid trip hazards.
7bc8be0c-47f1-4a62-ad37-021be267f42c | checkpoint | El. tools, equipment and leads are not used in wet condition.
1800fd8b-85bc-484c-9d47-2fd15e1f5fd9 | checkpoint | No 'home made' hand tools are present.
15a31774-2b08-4731-bfa8-8cdb4c268951 | section | Environmental
2e16d1ec-9e35-4091-956d-212eb0e607fe | checkpoint | No excessive dust being generated on site neither noted beyond the site boundary.
2104351c-8c85-49e1-800f-fe293717de3c | checkpoint | No visible spill, which could contaminate water discharging from site.
9d9de354-e2ad-4b41-99fc-09066a1354fb | checkpoint | Site surroundings are tidy, not visible accumulated rubbish.
5a719cc6-9a2c-49ea-b694-0cd8b6f912f0 | checkpoint | No vehicle is leaving the site with concrete caked on the tyres (random check)
7459ffc6-8c68-47f9-b415-9b8e2d99cf5e | checkpoint | Swales are well vegetated with no rubbish accumulated.
1e3f97be-34d2-486d-be97-46bdf32ad7a1 | checkpoint | Catch pits are protected using filter cloth (random check)
5205c0da-094b-472a-95eb-6c0e3eb06b1f | checkpoint | No signs of weeds starting to grow on the site that need removal.
810c96db-2553-445f-8e86-4ff7f11440e1 | checkpoint | No unusual high noise-generating activities being observed.
d8ae129f-dc7c-428d-9722-7381b818c380 | section | Actions required
19b29152-fadc-4fb8-9bf6-397486d68ae6 | checkpoint-no-value | Actions required
2a38de7d-81f9-5a7f-beac-479e7da65249 | textbox | Action Item 1
71b684e3-54f1-531d-b928-da12a0552214 | textbox | Response Item 1
46df47c8-d40b-5851-8ec4-29a627ae79f3 | textbox | Action Item 2
7f4911cb-e04c-574b-bbe8-54581b701eb8 | textbox | Response Item 2
6aaf9cb3-b24b-5843-b190-50daa719d456 | textbox | Action Item 3
39ebdef5-13e6-5e07-92db-e9fdfedd9d27 | textbox | Response Item 3
5cae9b7a-e716-5fc5-be48-d6bcea0a51c9 | textbox | Action Item 4
64f3b94e-18f8-5743-bf0e-3cafe2229589 | textbox | Response Item 4
e0853568-5ecc-5176-9dec-425926632c00 | textbox | Action Item 5
73411a3a-1c44-5a31-8cd7-0b5aa76b0dff | textbox | Response Item 5
11b9d501-360e-5be4-9c34-cd6e393b102e | textbox | Action Item 6
774b943d-1039-5087-a222-3ef39e562aa8 | textbox | Response Item 6
12c3a89f-582c-58d7-811f-e9f1f9a643b1 | textbox | Action Item 7
98816ad4-67f0-5b85-866f-311f46742ca6 | textbox | Response Item 7
214ea287-2285-5bc0-93de-d8e03a2a4339 | textbox | Action Item 8
6d077ce8-5a17-5e7f-b2cf-f14c51d9fe8c | textbox | Response Item 8
b1b6a3e6-91ce-58f4-931a-a9a53075cbe1 | textbox | Action Item 9
f0e36a1b-89c4-5545-9a2d-7b4458a0a594 | textbox | Response Item 9
b78a32f5-5031-5e9e-986c-88800b634637 | textbox | Action Item 10
e608ee89-0a93-59b5-9fa5-f7630325b90e | textbox | Response Item 10
68d3beb5-537f-4aa6-85d9-95a32ceeb429 | section | Reviews
7f68c40b-a4eb-4c5e-b5a7-bf27bc114fc0 | checkpoint-no-value | Reviewed & Signed
85ce2d2d-35b8-4795-8cc0-9da41b507520 | signoff | Request Signature

## Project Checklist Templates
Id | Type | Name | Values | Prompting Name
23a6c095-1a73-4d92-8ee3-894178dfe28d | checklist | Risk Controls Review - Risk Register |  | Risk Controls Review - Risk Register
475dfb40-7f81-42d2-92ab-50e61d99e005 | section | Details
415ba350-5645-4f71-8bcc-30550485f676 | checkpoint | Risk Register Reviewed
6b31a42c-11f7-5f6f-8fda-1b4b54900a1f | textbox | Rev. No
32b7dd05-fdc3-5fa6-850b-6e4efd4637fc | textbox | Issue Date
ee58f21b-825f-524f-befd-18c4d1470677 | dropdown | Wilson Business Unit Reviewed | WPC, WREO, WPROP, WTUN
1f83bf3e-920b-4a8c-9437-e8ef0117bd0a | section | Suspended Load
486f7b91-ec91-4442-8547-b012f8c9d218 | checkpoint | All operators must be fully trained and competent to operate with suspended loads
f70b0611-d57c-49b2-9d75-6461bc9e5eb0 | checkpoint | All written procedures must be safely followed at all times when working with suspended load
5438550a-cef4-4a72-a21c-ebef989fecf9 | checkpoint | All other personnel stay clear from suspended load at all times
e9ba370e-da35-40ae-9572-6bfe00f1e667 | checkpoint | Inspections and pre-starts to be conducted on plant/machinery at every time prior to use.
dbab92dd-baba-4324-a466-23cc69d83bf3 | checkpoint | All lifting gear to be inspected and certified safe
ce9a96e4-439d-4c3a-a72d-399aafe7751e | checkpoint | Where practicable, permanent exclusion zones to be established to avoid unauthorised access
32101e10-db09-449f-8bc1-90b72a61ddee | section | Working at Height
0b17ad74-eccc-499c-bd07-e09412715693 | checkpoint | Avoid work at height where possible
98d76b96-b604-422e-8043-78643a090725 | checkpoint | A certified scaffolding shall be used when practicable. Any modifications shall be undertaken only by certified and competent scaffolding company
888b18ee-c07b-47ff-9641-f2f521fd70e3 | checkpoint | Regular inspections of scaffolding shall be undertaken by certified scaffolding company
213f48b5-e8bf-4d15-983e-3aac7f090180 | checkpoint | When required, harness and lanyard shall be worn while working on scaffolding
f83b1e37-663a-4a7e-ae2f-a3e8f1f9706f | checkpoint | Use a safe working platform with handrails where possible (access ladder platform)
9db4e057-0a1e-40ab-bdc9-3cf9605a78a0 | checkpoint | Where a safe working platform cannot be used, use equipment which will restrain or arrest falls (safety harnesses)
a5324631-361b-49e0-8bae-2129dcac5431 | checkpoint | All personnel working at heights must be fully trained and competent.
1b066744-91a9-44d8-9c65-d8a8ff1254a0 | checkpoint | All written procedures must be safely followed at all times when conducting works at heights – including approved rescue plan(s)
263f49cf-3bc1-45a8-a0c2-76d8bfd9f50a | checkpoint | A rescue plan shall be completed and rolled out prior to working at heights
753e0347-9005-4e75-9eaa-3d93379067c9 | checkpoint | Exclusion zones must be designated where works at heights are conducted
9b7eeda3-cae1-4559-a8e5-037ded57fa5b | checkpoint | All working at heights safety gear to be inspected and certified safe
2dfabcec-7559-431d-be33-de5297615395 | checkpoint | Inspections and pre-starts to be conducted on all working at heights safety gear at every time prior to use
b701c656-f5c4-4fa0-b765-f6e98f1dbcf7 | checkpoint | Working at heights permit to be filled and accepted prior to use
d228132c-7e87-4345-a867-231dbdc9d855 | section | Plant & Machinery
59ce3fea-89f5-4b2f-b379-17de31886621 | checkpoint | All operators using plant/machinery must hold valid license/certificate and be fully trained/competent to operate the plant/machinery
31c1face-a316-4abe-8247-951900341f59 | checkpoint | All written procedures must be safely followed at all times when conducting works with plant/machinery
8a089b1c-1d2c-4261-90ab-94de859d85f6 | checkpoint | Site speed limit max of 10 km/hr at all times
b081a699-a21e-4ba0-98c5-5e8b3e1a2577 | checkpoint | Inspections and pre-starts to be conducted on plant/machinery at every time prior to use
f5824826-b942-4d23-8d74-67a5a8f833c7 | checkpoint | All other personnel stay clear from moving plant/machinery at all times
0436206b-1c28-484c-a49b-8ba04465451d | checkpoint | Designated walkways/pathways to be used by all personnel at all times
90394265-2e4e-47be-950b-15c854d860aa | checkpoint | All Plant/Machinery to be inspected and certified for safe operation
d8493901-6d66-401f-9925-3c2569c00e7c | checkpoint | All safety features such as safety guards, covers, E-stops etc. to be permanently installed and fully functional at all times.
8b6bf191-3810-4ac3-b105-b587c889146c | checkpoint | Only fully trained and competent operator shall work and operate with reinforcing processing machinery
5ed1c1f5-e9e1-45b3-9871-07144553180f | checkpoint | Only trained and competent personnel shall conduct maintenance of reinforcing processing machinery
8b4f18ee-efbd-4ff6-8af0-a5725ba71267 | checkpoint | Lock-out, tag-out (LO-TO) process shall apply when machinery maintenance is in progress
a2258be5-1b3e-4a02-9426-9b5ae9fafa9c | section | Confined Space
389a43aa-0e86-435d-a4fd-4895abd3798f | checkpoint | Assess the task to verify if it is possible to undertake the works outside the confined space
243f9849-5bcd-4e70-94f3-034d84b5ffec | checkpoint | Only competent personnel with appropriate training shall work in confined space
f94086d6-df51-4508-a747-c5377bc57f5a | checkpoint | A spotter outside of confines space shall be used in case of emergency
11824481-b5bb-4f22-b357-a26ec3df32a3 | checkpoint | Lock out/Tag out (LO-TO) process shall apply prior to working in confined space (i.e. plant/machinery isolation)
d07523c6-2fa7-4062-ab4f-32bf04594574 | checkpoint | Ventilate the confined space as much as practicable
40dc8f61-5a46-49bb-9c83-98d906130553 | checkpoint | Adequate respiratory protection shall be worn to avoid any dust, gases, airborne contaminants inhalation
1a9b6ef2-1f38-4de7-8d24-7d2ed694f131 | checkpoint | Permit shall be approved and issued prior to working in confined space
3bd7cdb0-e2d5-45d7-a284-47a75de7eebc | section | Compressed Air
cbe181bc-8b2b-4e8b-b775-ed84b839cd06 | checkpoint | Only competent personnel with appropriate training shall work with compressed air
bac99e22-f460-4141-a4f2-d28542675e05 | checkpoint | Regular inspection and maintenance of the equipment. Pressure gauges shall be regularly serviced and calibrated
eec9dc14-1e5f-4455-8351-8a4547647c8b | checkpoint | NEVER use compressed air on body or naked skin (to avoid air entering the bloodstream)
8bdaaf20-b719-49f2-9e6d-a7586c3219ee | section | Pre & post tensioning strand
ad859786-7655-491e-9d40-44bddeb7f7c2 | checkpoint | All operators conducting stressing process must be fully trained and competent to prior to proceeding with the task
1d4314aa-bc96-4eb9-9376-c67caf8bec95 | checkpoint | Inspections and pre-starts to be conducted on stressing equipment at every time prior to use
feb2535b-c5a8-4672-afab-216864145bad | checkpoint | All written procedures must be safely followed at all times when pre & post tensioning strands
7bd9d2cd-1f14-40aa-8137-c47c0c7ad4e9 | checkpoint | All other personnel must stay clear from pre-stressed areas/zones at all times
00ccef9a-8331-453c-bee6-273f33dd7fd2 | section | Poor Housekeeping
94e85104-755b-43eb-a446-27da5ced3405 | checkpoint | Keep the area as clear & clean as possible to avoid a trip hazard.
b0929a59-2155-48c3-90a1-1b1599727fd9 | checkpoint | Tools and equipment are to be returned to the store or personal tool box after use
7c0bd1f5-31ab-46d7-a83b-ff5ad4f7665c | checkpoint | Any waste is to be removed from working area as soon as practicable
c2819b68-1885-455f-98d3-9e16338067a7 | checkpoint | All amenities are to be kept in a clean and hygienic condition
8c94ec5b-1767-4429-a962-76e25f6da93e | checkpoint | All waste is to be placed in the appropriate waste bin
73df9163-699a-436d-820c-dd51e288790a | checkpoint | Walkways, scaffolds, stairways and other work areas are to be free of obstruction and sharp objects
f87e2cdc-16f5-423d-846e-1d4e8d9397fa | checkpoint | All steel manufacturing machineries to be kept clean and tidy at all times
57d83a7f-c2e1-4d92-94af-9015c222170c | checkpoint | All materials (i.e. Inward goods, steel / strand coils, precast elements, reo bars / cages, etc.) to be stored in designated areas only and as per correct stacking procedures
e4955e2f-6435-45e1-8256-dbdae6fd8404 | section | Power tools use
a227a23b-da42-42c4-a38e-897e97d1227d | checkpoint | All operators using tools & equipment must be fully trained and competent to prior to proceeding the tasks
b4010a6e-c18e-4589-bad7-856fac724f1e | checkpoint | Inspections and pre-starts to be conducted on all powered tools/equipment at every time prior to use
584423c8-f307-4a6b-a2b5-fc8ff5fbb93b | checkpoint | All written procedures to be safely followed at all times when using tool/equipment
0f30b5a1-ebfd-4515-9765-316dbc3e232e | checkpoint | All personnel to wear mandatory PPE at all times.
64103ab0-fbfe-4200-af5a-949994990ee5 | checkpoint | All operators are obligated to wear specific personal protective equipment (PPE) as per written procedure
e1865b48-4fbd-4aa6-9673-8ef107850a10 | checkpoint | All safety guards must be installed at all times when using tool/equipment
6e9ad2d1-59a6-44ac-826d-f24c5386c2bd | checkpoint | Damaged or unsafe tools shall not be used for any operation
195749d0-f5a2-4b89-8d5f-a4dfb23ca216 | checkpoint | Hot work permit (for specific equipment) to be filled and accepted prior to use
7f22ad7f-e6dd-4b9f-a210-5753c90ad7e1 | section | Manual working/handling
a7fca080-c796-4c15-aebb-a0fe586daaad | checkpoint | All written procedures must be safely followed at all times when manually working/handling
1e924a86-b861-457a-8530-64c395f90866 | checkpoint | All personnel to wear mandatory PPE at all time
b6d0af07-a2b7-47ff-bfad-710e55ff576f | checkpoint | All personnel stay in their designated zone while working
bb05c0c6-622a-4dd0-bba0-9ac8a6208b0e | checkpoint | All personnel must be trained and competent for any tasks prior to conducting it
5fbeab73-626f-4cc3-906f-db7fc59967b2 | checkpoint | Maximum weight to be lifted by one person is 25 Kg
b460edde-a3fd-49f1-abcd-cdc10f6bbb8f | checkpoint | Hand protection shall be worn at all times while working / handling with reinforcement coils / bars / cages
f7c6a61a-1a91-4fee-a0e9-bace5aba9ec5 | section | Dangerous/Hazardous goods
54a512d2-8ae0-4c68-949e-bbdecd20abc5 | checkpoint | All personnel using dangerous/hazardous goods must be trained and competent prior to working with them
0b72c7f9-2978-4e9e-8fd8-7566acb8b5b5 | checkpoint | All personnel to wear mandatory PPE at all time
ec61fdb4-7516-4f31-b7e3-128dd24a274d | checkpoint | All users are obligated to wear specific personal protective equipment (PPE) as per written instruction in SDS
3cfecdc9-21d7-4b71-9e3e-4cd165793c8f | checkpoint | All dangerous/hazardous goods must be stacked and stored as per written instruction in SDS
195b882a-cb40-4be8-85b3-132149f2e810 | checkpoint | All materials are used as per written instruction in TDS/SDS
436aac22-0047-4368-9048-fd8f6faf2e2f | checkpoint | Material SDS must be available where the materials are stored
6996b259-2a20-42db-95fd-0f2a02cd6f40 | checkpoint | Spill kit to be available in area/zone where dangerous/hazardous goods are used
37fdbfe1-128f-4794-ab61-a04035cc8c0a | checkpoint | All hazardous substances shall be stored in their original containers
2b36bf51-b3a2-4886-8e7e-3f4de04ae10c | checkpoint | NO hazardous substances shall be stored in unlabeled or incorrectly labelled containers
45f7c8a1-f8eb-4a98-b643-2def0f31a173 | section | Environmental Stressors
1fb75efb-cf4d-4c6d-bc35-ad9b7a151c2c | checkpoint | All personnel to wear mandatory PPE at all time
cf2ea760-3b1f-4aa4-96ec-e520e022c4cd | checkpoint | Apply min SPF30+ sun cream regularly to protect your skin if working under the Sun
a25dbc70-222d-43d1-a8be-b0ee7d8b3ea0 | checkpoint | Drink enough water to avoid dehydration
4973c3ba-7c2e-41a1-a491-e5b09a459e65 | checkpoint | Take regular breaks as required
1d3b4fbf-32ff-4dd5-8522-b877cd3c0a29 | checkpoint | Adequate lighting for night work is to be provided when light is poor
e1459378-f4d9-4dc9-b97c-b3e1338f1da2 | checkpoint | Hand protection shall be worn at all times while working / handling with reinforcement coils / bars / cages
6a8588c2-48c6-455e-a2f9-1bb1b490b49e | checkpoint | Adequate ventilation to be provided in all indoor areas
3df9cf24-d220-4eaa-b52b-0f882be07227 | checkpoint | Adequate respiratory protection shall be worn at all times in areas where steel / silica dust is presented / created
80e33142-ac63-4517-a8ea-bc6ba82e33c2 | checkpoint | All hot water piping system shall be insulated and protected to avoid contact with personnel
7dbcece3-bf3c-439b-8c17-5df68f0bec1c | checkpoint | Boiler and all pressure gauges shall be regularly inspected and calibrated
0aa4fa05-b3c7-4cb6-b722-2dda0f69ab27 | checkpoint | All written procedures must be safely followed at all times when working with hot water/steam
330d4feb-25ea-49b2-95a4-831724aeef98 | section | Environmental
c1861f5f-4b8d-436a-98fd-c35b35b7e134 | checkpoint | Spill kits to be available and clearly identified in case of chemical spills
5c2f28d4-8e1a-4a44-9f50-af695f0f9b2f | checkpoint | Treatment and disposal of storm water and ‘Wash-Down’ water
39055e88-c3b6-4cce-9f42-5caa0486acb1 | checkpoint | Catchpits protected with geotextile cloth for treating storm water
16ce9be0-ee73-46ca-9b01-972569893ef8 | checkpoint | Recycling of wash down water
34756bd5-8b5a-4ed6-aede-d2088469337a | checkpoint | Water recycle system and water reuse for batch plant
5cf0d66b-281c-4a5a-b578-2b76c1627f63 | checkpoint | Dust control to be maintained by using specific equipment and used only in designated areas
362ec0ed-f262-4913-826c-4c572f53bb26 | checkpoint | Sealed driveways to be swept and unsealed areas to be watered (if necessary, in dry and windy days)
d5d061f0-7f68-4715-b528-431e05a5ddba | checkpoint | Limited traffic speed limit on site of 10 km/hr at all times
56d56235-bccc-4c22-98d5-2271dabd1b13 | checkpoint | Waste to be disposed on regular basis
f4cc2009-42c0-458c-a9a5-45428ff25716 | checkpoint | Disposal of chemicals as per manufacturers recommendation
d4171cbc-58b7-482e-a53b-36d3164516c8 | checklist | WG-04-CH-01 – Site Safety Inspection HS Rep |  | HS Rep Site Safety Inspection
94fa2338-2752-4760-8799-1908adee34af | section | Guidelines
cb4e2374-cc3f-4b78-9b49-8ab00d819390 | checkpoint | 1. Are all entrances and exits free from obstructions? (add photos)
89cfe5a9-2f9c-468a-9af7-00aeb3bff059 | checkpoint | 2. Are stairs and walkways clear of equipment, cables and other obstacles? (add photos)
37167d54-304b-4360-bffe-3fc9b9458d63 | checkpoint | 3. Is stored material secured to prevent shifting / falling? Are stacking process instructions / TR displayed?
2e313262-b5ae-4053-bd54-5a286571a298 | checkpoint | 4. Are precast units stored as per company standards and requirements? Are stacking process instructions / TR displayed?
5b65fdec-76cc-40b7-8060-7910be17d7b0 | checkpoint | 5. Are there any issues with installed lighting and ventilation in the work area? If yes, explain the issue and add photos.
df8eeba1-b0fd-47f1-a30f-3b242a308d57 | checkpoint | 6. Are machinery / plant / equipment prestarts checks regularly completed and documented? (Random check and add photos)
61070f5f-f992-49ba-abe1-2b0eb4825acf | checkpoint | 7. Are the appropriate work permits completed and issued? Is there a designated area for these works? (add photos)
d34bf6fe-626e-4ccf-986c-88973618871b | checkpoint | 9. Are hazardous substances and containers properly labelled? (add photos)
3626eec9-4ffb-463a-b8d2-d90294351dfb | checkpoint | 10. Are hazardous substances properly stored? (add photos of the DG store)
bbd9e72b-d112-4195-b569-afca10900275 | checkpoint | 11. Are Safety Data Sheets available for all chemicals? (add photos of the book / folder)
5c6ec4d5-048a-4454-8d0e-827ab5a2db81 | checkpoint | 12. Are all cords, plugs and sockets in good conditions? (not frayed, exposed, cracked) – (add photos)
e79bf476-b93a-4966-a6c8-4d23e22d67de | checkpoint | 13. Have fire extinguishers been inspected and certified in the last 12 months? (add photos)
96e20aef-af83-480f-96a1-4ba6024d1454 | checkpoint | 14. Are emergency exits clearly marked, easy to open and functional? (add photos)
02d2b644-4d54-4fbd-abf0-1b71c1c4834f | checkpoint | 16. Are the first aid kits maintained and stocked? (random check with photos of contents)
ab360ee2-3509-4cbb-8299-1f6bb0239d15 | checkpoint | 17. Are the staff toilets, bathroom facilities and the kitchen area in good clean condition? (add photos)
314229dd-93b9-453c-8ea3-33bd3ad7a278 | checkpoint | 18. Is the correct mandatory PPE worn by workers and subcontractors? (add photos)
5dd9de4d-92b3-45fd-a4a7-a6f8caf13197 | section | Environmental Inspection
30cd05cd-9d7d-4ad9-9a0b-7f2527084bfd | checkpoint | 1. Is visible dust being generated by site work activities? If yes, explain how.
6eddad0d-3a42-485b-a53d-d73916f5a8b4 | checkpoint | 2. Is there any cross contamination happening in specific recycling skips? (timber / steel / concrete) (add photos)
799f1ebd-7c68-48f1-a6cb-7911ec9137ca | checkpoint | 3. Is all metal scrap contained within the correct bins with no overflow creating a hazard / danger? (add photos)
e154139a-b04f-4c25-919d-a422bec7d696 | checkpoint | 4. Are there any visible spills or leaks in the area you are inspecting? If yes, note details and add photos
8f516d51-742a-4972-83c2-7e4fc0d30531 | checkpoint | 5. Are there any catch pits missing filter cloths? (add photos)
15696c66-b0fb-445e-991a-dfcec88c64f8 | checkpoint | 6. How much rubbish / debris is lying around the area you are inspecting? (add photos)
d4bb3d57-4e7d-47d7-9b09-6b3b3c21b093 | section | Summary
f5305092-076a-46cf-b3d4-d0dd606b3dc7 | checkpoint-no-value | Inspector’s Observations / Recommendations
9fd20a26-6965-5b03-91f8-d1a6b7d981d6 | textbox | Item 1
67389ccf-e7fc-5f46-b181-f5e3a82943e4 | textbox | Response Item 1
d1ed3d38-d629-5df1-9f66-680526f519bf | textbox | Item 2
e15670f6-fb27-51c5-8c60-50b43de846fb | textbox | Response Item 2
843fbe6e-e881-5f6e-9a8f-ca3e66d6a468 | textbox | Item 3
34b76528-df99-561c-8647-00ec0cc1ab8a | textbox | Response Item 3
38069e69-7fcc-51fb-bd8d-48180a2c18b2 | textbox | Item 4
2eb64ba2-3beb-55ff-9829-a5069c43104c | textbox | Response Item 4
1189a788-d6c5-5182-8a29-9b335a5cda70 | textbox | Item 5
e5777636-938e-5906-aaf0-930fc5708f96 | textbox | Response Item 5
61b10fdf-d1fe-5ab5-8abe-0942bb724fa6 | textbox | Item 6
323b0e77-b20a-5620-a01e-87f1d4552cf3 | textbox | Response Item 6
502dfb33-dac7-5de0-8fe7-11b3e9bde8e5 | textbox | Item 7
b2900013-bbec-5a7e-87ef-d2a7dc09719f | textbox | Response Item 7
8046a242-7cd0-5c63-bc15-d12575f3f43e | textbox | Item 8
78318b07-e6e4-5fd1-8916-88b8aea7d386 | textbox | Response Item 8
0ab9bedb-9c5b-5e5f-94b6-ee0d4c8b4c09 | textbox | Item 9
07dc8206-eaf7-59f1-8e16-ad80d8fe79f0 | textbox | Response Item 9
285094e8-2a03-58aa-bbcf-e13a5b4535da | textbox | Item 10
c8d7d76a-323d-50ce-829d-6c2030b7abd2 | textbox | Response Item 10
e999b1be-fd23-4ce6-8ac5-e44fe16b691f | signoff | Operation / Production / Site Manager Review