## zres_siteapp_NEW
Id | Type | Name | Values | Prompting Name | Postfix | Resource Id
d4171cbc-58b7-482e-a53b-36d3164516c8 | checklist | WG-04-CH-01 – Site Safety Inspection HS Rep |  | HS Rep Site Safety Inspection
94fa2338-2752-4760-8799-1908adee34af | section | Guidelines
cb4e2374-cc3f-4b78-9b49-8ab00d819390 | checkpoint | 1. Are all entrances and exits free from obstructions? (add photos)
89cfe5a9-2f9c-468a-9af7-00aeb3bff059 | checkpoint | 2. Are stairs and walkways clear of equipment, cables and other obstacles? (add photos)
37167d54-304b-4360-bffe-3fc9b9458d63 | checkpoint | 3. Is stored material secured to prevent shifting / falling? Are stacking process instructions / TR displayed?
2e313262-b5ae-4053-bd54-5a286571a298 | checkpoint | 4. Are precast units stored as per company standards and requirements? Are stacking process instructions / TR displayed?
5b65fdec-76cc-40b7-8060-7910be17d7b0 | checkpoint | 5. Are there any issues with installed lighting and ventilation in the work area? If yes, explain the issue and add photos.
df8eeba1-b0fd-47f1-a30f-3b242a308d57 | checkpoint | 6. Are machinery / plant / equipment prestarts checks regularly completed and documented? (Random check and add photos)
61070f5f-f992-49ba-abe1-2b0eb4825acf | checkpoint | 7. Are the appropriate work permits completed and issued? Is there a designated area for these works? (add photos)
d34bf6fe-626e-4ccf-986c-88973618871b | checkpoint | 9. Are hazardous substances and containers properly labelled? (add photos)
3626eec9-4ffb-463a-b8d2-d90294351dfb | checkpoint | 10. Are hazardous substances properly stored? (add photos of the DG store)
bbd9e72b-d112-4195-b569-afca10900275 | checkpoint | 11. Are Safety Data Sheets available for all chemicals? (add photos of the book / folder)
5c6ec4d5-048a-4454-8d0e-827ab5a2db81 | checkpoint | 12. Are all cords, plugs and sockets in good conditions? (not frayed, exposed, cracked) – (add photos)
e79bf476-b93a-4966-a6c8-4d23e22d67de | checkpoint | 13. Have fire extinguishers been inspected and certified in the last 12 months? (add photos)
96e20aef-af83-480f-96a1-4ba6024d1454 | checkpoint | 14. Are emergency exits clearly marked, easy to open and functional? (add photos)
02d2b644-4d54-4fbd-abf0-1b71c1c4834f | checkpoint | 16. Are the first aid kits maintained and stocked? (random check with photos of contents)
ab360ee2-3509-4cbb-8299-1f6bb0239d15 | checkpoint | 17. Are the staff toilets, bathroom facilities and the kitchen area in good clean condition? (add photos)
314229dd-93b9-453c-8ea3-33bd3ad7a278 | checkpoint | 18. Is the correct mandatory PPE worn by workers and subcontractors? (add photos)
5dd9de4d-92b3-45fd-a4a7-a6f8caf13197 | section | Environmental Inspection
30cd05cd-9d7d-4ad9-9a0b-7f2527084bfd | checkpoint | 1. Is visible dust being generated by site work activities? If yes, explain how.
6eddad0d-3a42-485b-a53d-d73916f5a8b4 | checkpoint | 2. Is there any cross contamination happening in specific recycling skips? (timber / steel / concrete) (add photos)
799f1ebd-7c68-48f1-a6cb-7911ec9137ca | checkpoint | 3. Is all metal scrap contained within the correct bins with no overflow creating a hazard / danger? (add photos)
e154139a-b04f-4c25-919d-a422bec7d696 | checkpoint | 4. Are there any visible spills or leaks in the area you are inspecting? If yes, note details and add photos
8f516d51-742a-4972-83c2-7e4fc0d30531 | checkpoint | 5. Are there any catch pits missing filter cloths? (add photos)
15696c66-b0fb-445e-991a-dfcec88c64f8 | checkpoint | 6. How much rubbish / debris is lying around the area you are inspecting? (add photos)
| section | Summary
| checkpoint-no-value | Inspector’s Observations / Recommendations
| textbox | Item 1
| textbox | Response Item 1
| textbox | Item 2
| textbox | Response Item 2
| textbox | Item 3
| textbox | Response Item 3
| textbox | Item 4
| textbox | Response Item 4
| textbox | Item 5
| textbox | Response Item 5
| textbox | Item 6
| textbox | Response Item 6
| textbox | Item 7
| textbox | Response Item 7
| textbox | Item 8
| textbox | Response Item 8
| textbox | Item 9
| textbox | Response Item 9
| textbox | Item 10
| textbox | Response Item 10
| signoff | Operation / Production / Site Manager Review