## zres_siteapp_NEW
Id | Type | Name | Values | Prompting Name | Postfix | Resource Id
d4171cbc-58b7-482e-a53b-36d3164516c8 | checklist | WG-04-CH-01 – Site Safety Inspection HS Rep |  | HS Rep Site Safety Inspection
94fa2338-2752-4760-8799-1908adee34af | section | General
| checkpoint-no-value | Details
| textbox | Area/Site Inspected
| textbox | Inspected by
| textbox | Accompanied by
| checkpoint | 1. Entrances and exits are free from obstructions (add photos)
| checkpoint | 2. Emergency exit doors are clearly marked, easy to open and functional (add photos)
| checkpoint | 3. Stairs and walkways are clear of equipment, cables, and other obstacles; No trip hazards present (add photos)
| checkpoint | 4. Stored material is secured to prevent shifting / falling.
| checkpoint | 5. Precast units are stored as per company standards and requirements.
| checkpoint | 6. There are no issues with installed lighting and ventilation in the work area.
| checkpoint | 7. Machinery / plant / equipment prestart checks are completed and documented - random check (add photos)
| checkpoint | 8. Appropriate work permits (i.e. Hot works, Working at heights) are completed and issued (add photos)
| checkpoint | 9. Correct mandatory PPE worn by workers
| checkpoint | 10. Contractors working in the area are inducted and wearing correct PPE.
| checkpoint | 11. Chemical containers are properly labelled. (add photos)
| checkpoint | 12. Chemical containers are properly stored. (add photos)
| checkpoint | 13. Safety Data Sheets available (DG store inspection applicable only - add photos)
| checkpoint | 14. El. cords, plugs and sockets are in good conditions (not frayed, exposed, cracked) – random check (add photos)
| checkpoint | 15. Fire extinguishers are available, clearly marked and were certified in last 12 months – random check (add photos)
| checkpoint | 16. Workers in the area know who first aiders are (ask randomly at least 3 workers)
| checkpoint | 17. First aid kits are available, clearly marked and security tie unbroken - random check
| checkpoint | 18. Spill kits are available, clearly marked and security tie unbroken - random check.
| checkpoint | 19. Staff bathroom facilities and kitchen are in good clean condition (add photos)
| section | Environmental
| checkpoint | 20. No visible dust is generated during work activities at the site.
| checkpoint | 21. No cross-contamination is observed in specific recycling bins (timber / steel / concrete) (add photos)
| checkpoint | 22. Scrap metal is placed in correct bins with no overflow creating a hazard / danger (add photos)
| checkpoint | 23. There are no visible spills or leaks in the inspected area.
| checkpoint | 24. Catch pits are protected using filter cloth – random check (add photos)
| checkpoint | 25. There is no excessive rubbish / debris / scrap in the inspected area (add photos)
| section | Summary
| checkpoint-no-value | Inspector’s Observations / Recommendations
| textbox | Item 1
| textbox | Response Item 1
| textbox | Item 2
| textbox | Response Item 2
| textbox | Item 3
| textbox | Response Item 3
| textbox | Item 4
| textbox | Response Item 4
| textbox | Item 5
| textbox | Response Item 5
| textbox | Item 6
| textbox | Response Item 6
| textbox | Item 7
| textbox | Response Item 7
| textbox | Item 8
| textbox | Response Item 8
| textbox | Item 9
| textbox | Response Item 9
| textbox | Item 10
| textbox | Response Item 10
| signoff | Operation / Production / Site Manager Review