## Master List Templates
Id | Type | Name | Values | Prompting Name
9dd9d315-fc96-4ded-b56c-8c182b7cddbd | checklist | WG-04-CH-02 Site Safety Inspection |  | Site Safety Inspection
35cd8304-e207-4302-9f02-5de823c900b3 | section | General
23f4edcb-0871-4412-b00c-ff40003682d4 | checkpoint-no-value | Details
94e88562-7125-5e04-b613-bce94f30b735 | textbox | Location Inspected
8df0ffcd-a331-5681-8a72-4b23b865a9d9 | textbox | Inspector's Name
1fdbda62-74c6-4819-9da8-adc0d56bd131 | checkpoint | Workers on site are inducted (random check)
01bfb011-8367-51dd-93f3-4a854d661c14 | note | Inducted sticker on their hardhat is clearly visible
3dd0c3f7-a829-43c4-936f-40fd638f3db8 | checkpoint | Workers keeping a safe distance from machinery.
7d7a10e2-c236-4893-a6cc-558f00c28311 | checkpoint | Ventilation and lighting is suitable and adequate for the work task
5837c70c-eb74-40e6-bd6a-0935b05454e3 | checkpoint | Hazard board and signage are up to date.
5e7767c3-0072-4616-845a-ced5574090db | checkpoint | Emergency procedure and evacuation map is displayed and up to date.
7e004560-5fdf-4477-ad7f-58f6373228b7 | checkpoint | Escape routes are suitable, safe and clearly identified (no obstacles)
c6489836-fa0b-4d14-ad13-3a5054d2521c | checkpoint | Protective caps fitted to reinforcing steel.
2efdff7b-c6de-4895-93c1-062a310ce6fd | checkpoint | Operators properly trained for appropriate tasks and hold current licence if operating a machine.
aa3eb16c-96d3-42cb-aa0b-b6d76f349c1a | checkpoint | Traffic management plan is displayed and speed limit signage in place.
7bc73d78-d637-4ef8-936c-eaa62f9e0c4d | section | Personal Protective Equipment (PPE)
484a3ad9-87b3-4a42-b281-1e3e626cd2ab | checkpoint | Correct mandatory PPE worn at all times
a2455210-4d34-4ae3-adfb-40c616a16f32 | checkpoint | Specialized PPE for specific hazards and tasks are utilized correctly
1ffa2498-dc6d-4034-874b-61f65454ec2c | section | Emergency Equipment
97185142-4788-41e2-8509-14fec4f9c318 | checkpoint | Fire fighting equipment (extinguisher) is available, clearly marked and hold current certification.
4218db59-0781-4ebb-8ccd-7bee353f8747 | checkpoint | First aid equipment is available, clearly marked and fully stocked.
a02014d9-75c9-4bbf-a2fb-66bd2fe345e5 | section | Chemical Materials Storage
642962b8-0449-47db-81d4-1c7de47105f4 | checkpoint | Materials stored in a safe and approved manner (unlabelled containers with chemicals not observed)
1ee2dc37-074d-4fca-82fc-4f5668629b57 | checkpoint | Everything well stacked and free from trip hazards
757d7e48-f168-4fba-bcaf-fa8fe8cd90cc | checkpoint | Safety Data Sheets (SDS) are available
1630b50b-a790-40ea-be3a-96e273a6cdcd | checkpoint | Material types are segregated as required.
cbea523a-b00f-41b5-ba1e-a14b2e9ef99b | checkpoint | Spill kits are available, clearly marked and fully stocked.
ccb26060-639a-40df-90ef-6d319fe88c58 | checkpoint | Chemical materials Storage clearly identified and 'No smoking' signs in place.
af8bd5aa-f64d-4340-b8e3-2da6ff724210 | section | Workplace Cleanliness / Housekeeping
9f8c4486-fd59-4624-964f-989b26c61993 | checkpoint | Rubbish and scrap material is removed and located into appropriate bins.
325f4a13-b01e-4552-82e2-66f49f57ab39 | checkpoint | Spare materials are removed from work areas and stored (lifters, cast-ins, wood, dunnage, miscellaneous cut pieces, scrap)
dbce8b2a-a8d8-47c8-b6e9-b353f7bf29fc | checkpoint | Bins are not overfilled and effective recycling is evident.
477ac1b2-a231-47ad-bab1-b8860a53bbd2 | checkpoint | No trip hazards are present.
2d3a2aba-c581-4ec4-b2a7-e2eaaa4e0148 | checkpoint | Storage areas are clearly define.
34485400-e89a-494d-b038-12736563f20e | section | Plant and Machinery
d300dc86-ee54-4585-bab8-4cba41faa4ab | checkpoint | Operator's communication is appropriate and effective (Crane operators / Drivers)
d3a52d30-dae3-408e-826f-5ff7271cbb0d | checkpoint | Prestart checks regularly completed and documented.
397a04d3-4cdf-4988-aefc-8048195f8dc3 | checkpoint | Rigging equipment are tested and hold current tag (random check)
3274213d-af36-4433-ace7-b4b365876d70 | checkpoint | Appropriate rigging equipment is utilized for the work task.
46ff4bdc-d3b1-41b1-bdd0-af255838b7c8 | checkpoint | Spotters are utilized as appropriate.
4dffc295-5a92-4140-b1c8-b9bd167feec7 | section | Permit System (i.e. Working at Heights, Hot Works)
94063d54-324c-4f32-85e1-a577202208f6 | checkpoint | Appropriate work permits are utilized by the work group as required by permit system.
937f87f6-556c-4447-8cbc-fc1df93559e9 | checkpoint | Permit properly identifies the work to be performed and has been approved by a Competent Person.
55d55ef5-52d5-4bb2-897c-badae75c5e44 | checkpoint | Appropriate workers are signed on to the permit.
0dda3dcc-b06d-44e3-a7d5-3d4673eb65a8 | section | Working at heights
4165a937-79b1-4c46-8b2d-ac2ca9e9c94a | checkpoint | Prestart checks of safety items (harness, lanyard) is completed and documented
827ce7a1-f050-472b-8abf-604b1d1817ac | checkpoint | Safety items are tested and hold current tag (random check)
a24363c6-7d4d-4856-855d-35d587bb1b40 | checkpoint | Ladders prestart checks regularly completed and documented.
98c86c87-4148-44ea-90e5-54d3d321f73d | checkpoint | Ladders are in good condition and safely stored (random check)
6e944989-edbc-439f-84b2-9f910a0e2aee | checkpoint | Rescue plan is displayed in the area.
1d5cca89-6a1c-436b-bc2f-34ed173dfe4b | section | Tools and Equipment
1d4102fa-fe15-48ac-9efc-8e0692624af7 | checkpoint | Tools and equipment are in good serviceable condition (random check)
db305f9b-553d-4e01-9769-b8fa338ead7c | checkpoint | RCD power outlets hold current testing tag (random check)
ec1fccee-c414-4fcb-9332-d852228f60a2 | checkpoint | Welding equipment and gas bottles are secured, correctly set-up and safe to use.
4b0eb6a1-f844-466b-93e7-77dcc2b61209 | checkpoint | El. leads are secured and stored effectively to avoid trip hazards.
7bc8be0c-47f1-4a62-ad37-021be267f42c | checkpoint | El. tools, equipment and leads are not used in wet condition.
1800fd8b-85bc-484c-9d47-2fd15e1f5fd9 | checkpoint | No 'home made' hand tools are present.
15a31774-2b08-4731-bfa8-8cdb4c268951 | section | Environmental
2e16d1ec-9e35-4091-956d-212eb0e607fe | checkpoint | No excessive dust being generated on site neither noted beyond the site boundary.
2104351c-8c85-49e1-800f-fe293717de3c | checkpoint | No visible spill, which could contaminate water discharging from site.
9d9de354-e2ad-4b41-99fc-09066a1354fb | checkpoint | Site surroundings are tidy, not visible accumulated rubbish.
5a719cc6-9a2c-49ea-b694-0cd8b6f912f0 | checkpoint | No vehicle is leaving the site with concrete caked on the tyres (random check)
7459ffc6-8c68-47f9-b415-9b8e2d99cf5e | checkpoint | Swales are well vegetated with no rubbish accumulated.
1e3f97be-34d2-486d-be97-46bdf32ad7a1 | checkpoint | Catch pits are protected using filter cloth (random check)
5205c0da-094b-472a-95eb-6c0e3eb06b1f | checkpoint | No signs of weeds starting to grow on the site that need removal.
810c96db-2553-445f-8e86-4ff7f11440e1 | checkpoint | No unusual high noise-generating activities being observed.
d8ae129f-dc7c-428d-9722-7381b818c380 | section | Actions required
19b29152-fadc-4fb8-9bf6-397486d68ae6 | checkpoint-no-value | Actions required
2a38de7d-81f9-5a7f-beac-479e7da65249 | textbox | Action Item 1
71b684e3-54f1-531d-b928-da12a0552214 | textbox | Response Item 1
46df47c8-d40b-5851-8ec4-29a627ae79f3 | textbox | Action Item 2
7f4911cb-e04c-574b-bbe8-54581b701eb8 | textbox | Response Item 2
6aaf9cb3-b24b-5843-b190-50daa719d456 | textbox | Action Item 3
39ebdef5-13e6-5e07-92db-e9fdfedd9d27 | textbox | Response Item 3
5cae9b7a-e716-5fc5-be48-d6bcea0a51c9 | textbox | Action Item 4
64f3b94e-18f8-5743-bf0e-3cafe2229589 | textbox | Response Item 4
e0853568-5ecc-5176-9dec-425926632c00 | textbox | Action Item 5
73411a3a-1c44-5a31-8cd7-0b5aa76b0dff | textbox | Response Item 5
11b9d501-360e-5be4-9c34-cd6e393b102e | textbox | Action Item 6
774b943d-1039-5087-a222-3ef39e562aa8 | textbox | Response Item 6
12c3a89f-582c-58d7-811f-e9f1f9a643b1 | textbox | Action Item 7
98816ad4-67f0-5b85-866f-311f46742ca6 | textbox | Response Item 7
214ea287-2285-5bc0-93de-d8e03a2a4339 | textbox | Action Item 8
6d077ce8-5a17-5e7f-b2cf-f14c51d9fe8c | textbox | Response Item 8
b1b6a3e6-91ce-58f4-931a-a9a53075cbe1 | textbox | Action Item 9
f0e36a1b-89c4-5545-9a2d-7b4458a0a594 | textbox | Response Item 9
b78a32f5-5031-5e9e-986c-88800b634637 | textbox | Action Item 10
e608ee89-0a93-59b5-9fa5-f7630325b90e | textbox | Response Item 10
68d3beb5-537f-4aa6-85d9-95a32ceeb429 | section | Reviews
7f68c40b-a4eb-4c5e-b5a7-bf27bc114fc0 | checkpoint-no-value | Reviewed & Signed
85ce2d2d-35b8-4795-8cc0-9da41b507520 | signoff | Request Signature

## Project Checklist Templates
Id | Type | Name | Values | Prompting Name
8ad27253-a025-43f0-9217-ccfaedc21336 | checklist | WG-04-REP-01 Accident / Incident Investigation Report |  | Report Number_Description_Date
e40692af-fcd7-469d-b42a-2056a801eaf8 | section | Investigation
578f9a55-432b-4fa6-867b-4b7460a972ed | checkpoint-no-value | Accident / Incident Details
2434084f-db6f-582f-99b1-f68c00d6e5c2 | textbox | Report number
30ff5b89-72c5-593b-9154-6d9176371159 | date | Date when Accident / Incident happened
4952d107-fb9f-5720-9566-ea2a5aee6f3f | textbox | Time when Accident / Incident happened
875428ea-eed8-598f-a063-eac31be76388 | textbox | Location where Accident / Incident happened (add Wilson Business Unit and specific location)
6719ec24-9934-5330-ba15-682132385a01 | textbox | Description what happened (include photos)
64a6fbc8-c059-4d75-b1dc-ca8a9c33aced | checkpoint-no-value | The Person affected by Accident / Incident
dc8f4f1b-c31c-5e4a-9153-ea228d9643ef | textbox | Full name
4bd39901-51bb-5cf5-bbe4-acf9c8fd0b79 | textbox | Position
3ccc6edd-ced2-5331-8b56-75d07dc78673 | textbox | Date of Birth
d9008a10-1af6-5209-ad17-0c1c1cabd5f7 | textbox | Statement
aa3f73dc-ffb1-5040-beea-263f09eb2123 | date | Statement taken on
e5aa2350-a569-5920-a254-b0d28837da40 | note | Please sign by clicking on the 'Signature'
36c4c3a9-a241-40bd-a298-86cbc3610bd9 | checkpoint-no-value | The Witness 1
a8dc7ede-5e94-5ee1-9bf7-634f5b4fb52d | textbox | Full name
7ed1173d-940e-5de5-bb66-1c6c31bc7250 | textbox | Position
fe3eaecb-746c-5f0e-af28-d94056c46dbf | textbox | Statement
9a9c664d-1d21-58d1-9b8c-4847adb7c658 | date | Statement taken on
33772f4b-12d3-5208-98b8-db0f0a1c28c1 | note | Please sign by clicking on the 'Signature'
f0d466c4-8b05-4576-ab13-4eac49576a6c | checkpoint-no-value | The Witness 2
3fa14d62-b2a1-5088-b210-8a0403e4a2e8 | textbox | Full name
f98afae5-51e5-5692-ae22-7ee30ac9ccb5 | textbox | Position
22edf25f-8223-58d6-926c-947464d3c161 | textbox | Statement
7d38f656-5e6a-5c84-a00d-68923b27ef08 | date | Statement taken on
072806ea-5760-5482-9c58-77c94d835e61 | note | Please sign by clicking on the 'Signature'
a83fddc2-ce56-435d-a002-ed37b7a3f2ea | checkpoint-no-value | The Witness 3
3f8b82e4-7513-5e69-be93-3d16b3a3db00 | textbox | Full name
2755b8e4-4ad6-57d4-8f8f-fafff23c7052 | textbox | Position
02e2b3cf-16a8-53e3-9658-4749828db1df | textbox | Statement
98ed8d52-6537-5025-8541-1e0a2f21d6ea | date | Statement taken on
a1985903-09c0-5aa1-af92-e1d47281fe4e | note | Please sign by clicking on the 'Signature'
dc8c08e2-cd30-4854-8c26-5e833579730f | checkpoint-no-value | Reported by
c8cea3af-0896-54c3-b687-57532ae13d3b | textbox | Full name
6ad73d63-d1fd-5d39-86af-4bcfa594b219 | textbox | Position
10f9594b-bf03-528f-8867-e6ebab2c4ed4 | date | Date
ad82fe24-1316-588b-bf4e-edb9269d0fcf | note | Please sign by clicking on the 'Signature'
afdab728-95c6-4240-87c1-fc9fdcc137e1 | checkpoint-no-value | Investigation Summary
47238511-5b10-5ec3-bbb9-e3aff44398a2 | note | Category based on investigation:
9fdb74e2-5e7c-5ae2-93b5-cd3b670caf8e | tickbox | Damage - Plant, Property, Vehiclel
8acadb06-4a2b-5200-af86-bbfc844d9b33 | tickbox | Lost Time Injury
01412354-920d-5f33-895d-1702d61843e3 | tickbox | Medical Treatment Injury
a25567cc-459b-5fa3-a00c-bf8ff597a6b6 | tickbox | Serious Near Miss
7e84f076-035a-59c7-8e2f-be3af55e5711 | tickbox | Environmental
6816abc0-374d-5a5e-be24-66f7e5e9493d | tickbox | Others
c2b36ced-b06d-523b-911d-bc19c30be409 | textbox | Please specify 'Others'
d5e2dee5-899e-43af-81e6-088d243ee39c | section | Actions taken
02b57920-51d4-4085-8306-340c362ca82a | checkpoint-no-value | Immediate Action(s)
01702998-f621-57fa-bbe6-3ec0bf811bbf | note | Details of action(s) taken immediately after the accident / incident - what, by who, when
1a13cb2f-d4d8-5eac-9c09-0e097fc665a4 | textbox | Immediate Action #1
8eddc34e-6c55-5bbf-8e72-3add2619bfe1 | textbox | Immediate Action #1
7c0697ce-7468-55c4-a9c1-ae96b8790799 | textbox | Immediate Action #1
e20278c3-aa9b-4aff-a8ee-f68c8cb1fb9d | checkpoint-no-value | Corrective Action(s)
807b7755-455b-56da-8b2f-6dae6896955c | note | Details of action(s) taken to correct the situation for operation to safely continue
82a87af2-0c04-5a12-9c41-c54047347b2c | textbox | Corrective Action #1
56333ad6-7855-58d2-bc67-5ba6c8534bbc | date | Proposed Completion Date
76695926-0104-5474-b68f-194d69d53f19 | textbox | Assigned to
f39ac998-fcb8-514f-b852-351efb19c414 | date | Completion Date
79d66a53-f81e-5c84-ab61-081711b87bcb | textbox | Corrective Action #2
b8689357-48bf-586b-a19c-10d191030bf0 | date | Proposed Completion Date
814e5614-c310-556d-91f2-7cb934ce3c29 | textbox | Assigned to
c97448e3-fc77-580e-81c0-1e7594c14f09 | date | Completion Date
d3706d50-7992-585f-863b-f2fd2a5aa6c2 | textbox | Corrective Action #3
9dd82dbc-3ca8-54c1-863e-ccc0e2cdbbfe | date | Proposed Completion Date
e4462a17-fc50-5614-a0b9-76351a341c44 | textbox | Assigned to
0990d138-40c6-5fd7-98f7-914dded27b1c | date | Completion Date
95a92c95-bb47-4b03-9652-f874c7973de0 | checkpoint-no-value | Preventive Action(s)
0ec463c7-3b4b-5ba4-b0b2-952a9ea3fcd7 | note | Details of action(s) taken to ensure the similar accident / incident will not happen again in future
5e9990e3-c384-51a8-9d65-15a1706b6918 | textbox | Preventive Action #1
733bab54-6f26-578c-adae-523e262fe00a | date | Proposed Completion Date
2d147f56-b8f6-5ea1-8ab5-f11601114796 | textbox | Assigned to
63fab7ac-77c5-5123-a4fe-72d3ba8d51af | date | Completion Date
f87ecb78-fd57-5e5f-a228-cd05f35d2935 | textbox | Preventive Action #2
90364388-a3c8-5b86-9536-c5cdb65fa8e7 | date | Proposed Completion Date
4cf50cb2-c762-5a63-82dd-5467161c767a | textbox | Assigned to
839af6b3-daee-5468-91ef-401dd1bca15b | date | Completion Date
6593a4bf-9294-581e-a3af-55736f5d3509 | textbox | Preventive Action #3
a9bbd18c-99ff-5689-a96e-863308b14772 | date | Proposed Completion Date
416912a7-5489-5e4e-ab3e-974a28e0cd6c | textbox | Assigned to
b8ffecce-1ffc-5024-b4ff-a2fc0e03c390 | date | Completion Date
67aaa1a0-ebef-4364-88ae-e8f95aac4339 | section | Close out / Sign off
1f572184-e193-4faf-8384-81e1c52aa62a | checkpoint-no-value | Close out / Sign off
69d449be-da4f-5943-950e-961161d8c171 | tickbox | Photo evidence and documents attached
7ceb559f-cd4b-59e9-8504-f40b773c824f | tickbox | All actions completed
6e01d1aa-c0c0-48ed-a8e4-9de359e5c3f0 | checkpoint-no-value | HS Rep reviewed
7aacc644-28e5-4213-9d57-608c89e44777 | signoff | Request Signature
0ea3a809-47d4-49a2-af2d-c6e11634a89c | checkpoint-no-value | Supervisor reviewed
5b128b5b-436c-4292-926c-42cc7012a51c | signoff | Request Signature
24b02286-8580-4d59-96d4-19f8da8e7d1f | checkpoint-no-value | Operations/Production Manager reviewed
d81d25a9-1cb8-4e58-bd80-5ca1b9ca9db8 | signoff | Request Signature
d7a86f82-d476-452f-9e4f-e724a081752b | checkpoint-no-value | General Manager reviewed
17c64796-a388-40f2-b8e1-f7516afc7d99 | signoff | Request Signature