## Resources
Rich Type | Id | Warnings | type | name | values | prefix | postfix | Usage Count | User Addable | Template Name | Template Id
checklist-flat |  |  | checklist | Catenary Wires |  |  |  |  | Yes | QA - Catenary Wires | f54c3a97-afec-4c84-bd99-61cd1ed313bf
checkpoint-status |  |  | checkpoint | 300mm Separation Between Power & Data
checkpoint-status |  |  | checkpoint | Supported every 6 Meters or Adequately to avoid Sagging
checkpoint-status |  |  | checkpoint | Correctly Secured at Each End
checkpoint-status |  |  | checkpoint | Turn Buckle Installed and Accessible
checkpoint-status |  |  | checkpoint | Photos
checklist-flat |  |  | checklist | Switchboard |  |  |  |  | Yes | Switchboard | b0c4f05f-eedc-4334-8e74-80cd1e8763aa
checkpoint-status |  |  | checkpoint | Spatial certificate signed if required
checkpoint-status |  |  | checkpoint | Fixings installed in wall correctly if board is wall mounted
checkpoint-status |  |  | checkpoint | All clearances sighted to ensure location is compliant
checkpoint-status |  |  | checkpoint | All cables correctly installed in protection device and earth and neutral bars and fully secured
checkpoint-status |  |  | checkpoint | Cables neatly dressed
checkpoint-status |  |  | checkpoint | Phase tabs on chassy covered
checkpoint-status |  |  | checkpoint | All earths and neutrals labelled to match phase numbers
checkpoint-status |  |  | checkpoint | Switchboard is clean on the inside and outside
checkpoint-status |  |  | checkpoint | Masking blanks installed
checkpoint-status |  |  | checkpoint | DB legend installed
checkpoint-status |  |  | checkpoint | Feisst label on the door installed
checkpoint-status |  |  | checkpoint | Photos
checklist-sectioned |  |  | checklist | Inground Services |  |  |  |  | Yes | QA - Inground Services | e814a4c3-ab7f-4df1-992b-3348571f6526
checkpoint-group |  |  | section | Ducts and Conduits
checkpoint-status |  |  | checkpoint | Correct size installed
checkpoint-status |  |  | checkpoint | Start and finish locations correct as per plan
checkpoint-status |  |  | checkpoint | separation from other services
checkpoint-status |  |  | checkpoint | Clean inside and in good condition
checkpoint-group |  |  | section | Electrical Pits
checkpoint-status |  |  | checkpoint | Set out correct
checkpoint-status |  |  | checkpoint | Correct size installed
checkpoint-status |  |  | checkpoint | Duct entry holes sealed / water proofed
checkpoint-status |  |  | checkpoint | Pits installed to correct height and level
checkpoint-status |  |  | checkpoint | Clean inside and in good condition
checkpoint-group |  |  | section | Light Pole Foundations
checkpoint-status |  |  | checkpoint | Set out correct
checkpoint-status |  |  | checkpoint | Ducting in correct position - centre of cage
checkpoint-status |  |  | checkpoint | Correct Cage Installed
checkpoint-status |  |  | checkpoint | Cage installed to correct height / level
checkpoint-status |  |  | checkpoint | Ground Plant pole installed to correct height / level
checkpoint-group |  |  | section | Photos
checkpoint-no-status |  |  | checkpoint | Photos
checklist-sectioned |  |  | checklist | FEL SM Weekly Site Checklist |  |  |  |  | Yes | FEL SM Weekly Site Checklist | 4406dc62-fb9b-4004-bdee-2789c1defa6e
checkpoint-group |  |  | section | Monday
checkpoint-status |  |  | checkpoint | Prestart Meeting with Team
checkpoint-status |  |  | checkpoint | Health Check
checkpoint-status |  |  | checkpoint | Review Tasks for the week
checkpoint-status |  |  | checkpoint | Identify Targets Including Hours
checkpoint-status |  |  | checkpoint | Approve hours by 9AM for previous week
checkpoint-status |  |  | checkpoint | Sign off Subcontractor Hours & Submit
checkpoint-status |  |  | checkpoint | Review SWMS
checkpoint-status |  |  | checkpoint | Site Toolbox Meeting
checkpoint-status |  |  | checkpoint | SSSP in Order
checkpoint-group |  |  | section | Tuesday
checkpoint-status |  |  | checkpoint | Follow up outstanding RFI's with PM
checkpoint-group |  |  | section | Wednesday
checkpoint-status |  |  | checkpoint | Review Roadblocks & Follow Up if still unresolved
checkpoint-status |  |  | checkpoint | QAs up to date
checkpoint-group |  |  | section | Thursday
checkpoint-status |  |  | checkpoint | Weekly planner filled out for week ahead
checkpoint-status |  |  | checkpoint | Roadblocks identified and actioned
checkpoint-status |  |  | checkpoint | Materials organized for week ahead
checkpoint-status |  |  | checkpoint | Plans printed with any relevant notes added
checkpoint-group |  |  | section | Friday
checkpoint-status |  |  | checkpoint | Submit Toolbox minutes to main contractor and FEL office
checkpoint-status |  |  | checkpoint | Job Cards up to date and submitted
checkpoint-status |  |  | checkpoint | Team tasks for week ahead filled out on whiteboard
checklist-sectioned |  |  | checklist | QA - First Fix |  |  |  |  | Yes | QA - First Fix | 035bfade-da99-4f21-b17f-228d2c126893
checkpoint-group |  |  | section | Flush Boxes
checkpoint-status |  |  | checkpoint | Fire Rated or Acoustic
checkpoint-status |  |  | checkpoint | Height as per plan
checkpoint-status |  |  | checkpoint | Location as per plan
checkpoint-status |  |  | checkpoint | Intumescent Pad In Place
checkpoint-status |  |  | checkpoint | Flush Boxes Not back to back on Acoustic Walls
checkpoint-group |  |  | section | Cabling
checkpoint-no-status |  |  | checkpoint | Details
text | eb4f8ba9-a4a5-5b28-8713-d53348fd297e |  | textbox | Type
text | 7b274a21-45c3-5097-9f9a-9ff8d64358f5 |  | textbox | Size
checkpoint-status |  |  | checkpoint | Circuits clearly labelled
checkpoint-status |  |  | checkpoint | No Horizontal cabling
checkpoint-status |  |  | checkpoint | Separation between Data and Power at 300mm or as specified
checkpoint-status |  |  | checkpoint | Light Control cabling Required
checkpoint-group |  |  | section | Cat Wires
checkpoint-status |  |  | checkpoint | 300mm Separation Between Power & Data
checkpoint-status |  |  | checkpoint | Supported every 6 Meters or Adequately to avoid Sagging
checkpoint-status |  |  | checkpoint | Correctly Secured at Each End
checkpoint-status |  |  | checkpoint | Turn Buckle Installed and Accessible
checkpoint-status |  |  | checkpoint | Number of cables per cat wire. 8 maximum or as per electrical spec
checkpoint-status |  |  | checkpoint | Separation between services maintained
checkpoint-status |  |  | checkpoint | All cables secured via cable ties with ends cut
checkpoint-group |  |  | section | Cable Tray
checkpoint-status |  |  | checkpoint | Minimum 25% spare capacity left on cable tray
checkpoint-group |  |  | section | Lights
checkpoint-status |  |  | checkpoint | Setout Correct
checkpoint-status |  |  | checkpoint | Cabling in correct location
checkpoint-status |  |  | checkpoint | Control Cabling installed
checkpoint-status |  |  | checkpoint | PIR Sensors
checkpoint-status |  |  | checkpoint | Occupancy Sensors
checkpoint-status |  |  | checkpoint | Light Level Sensors
checkpoint-status |  |  | checkpoint | Emergency/ Exit Lighting
checkpoint-status |  |  | checkpoint | Nogging installed for Electrical Services
checkpoint-group |  |  | section | Seismic Bracing
checkpoint-status |  |  | checkpoint | For Lighting
checkpoint-status |  |  | checkpoint | Cable Tray
checkpoint-status |  |  | checkpoint | Switchboard
checkpoint-group |  |  | section | Ducts and Conduits
checkpoint-status |  |  | checkpoint | Correct size installed
checkpoint-status |  |  | checkpoint | Location as per plan
checkpoint-status |  |  | checkpoint | separation from other services
checkpoint-status |  |  | checkpoint | Clean inside and in good condition
checkpoint-status |  |  | checkpoint | Photos
checklist-flat |  |  | checklist | Cable Tray |  |  |  |  | Yes | QA - Cable Tray | 1d45ffb3-4fd7-4898-9c8b-ccb367fbe014
checkpoint-status |  |  | checkpoint | Unistrutt Filed & Painted
checkpoint-status |  |  | checkpoint | Hangers Spaced as Specified
checkpoint-status |  |  | checkpoint | Correct Size Tray Installed
checkpoint-status |  |  | checkpoint | Tray Joined Correctly
checkpoint-status |  |  | checkpoint | Hangers Seismically Restrained as per Design
checkpoint-status |  |  | checkpoint | Tray Fastened to Hangers
checkpoint-status |  |  | checkpoint | Correct Anchors used fixing to Ceiling
checkpoint-status |  |  | checkpoint | Cable Tray Bonded
checkpoint-status |  |  | checkpoint | Photos
checklist-sectioned |  |  | checklist | QA - Second fix |  |  |  |  | Yes | QA - Second fix | 3563bea0-c420-4985-90e3-9a64cb75d1bc
checkpoint-group |  |  | section | Power Outlets
checkpoint-status |  |  | checkpoint | Weekly Toolbox
checkpoint-status |  |  | checkpoint | Correctly installed with terminations all secured properly
checkpoint-status |  |  | checkpoint | Outlet Installed level
checkpoint-status |  |  | checkpoint | Intumescent Pad In Place
checkpoint-status |  |  | checkpoint | Circuit Tested and results recorded
checkpoint-status |  |  | checkpoint | Description Labelled on the outlet face with vivid and with dymo labeller on cover plate and ensure label is level
checkpoint-group |  |  | section | Light Switches
checkpoint-status |  |  | checkpoint | Correct type installed
checkpoint-status |  |  | checkpoint | Correctly installed with terminations all secured properly
checkpoint-status |  |  | checkpoint | Outlet Installed level
checkpoint-status |  |  | checkpoint | Intumescent Pad In Place
checkpoint-status |  |  | checkpoint | Circuit Tested and results recorded
checkpoint-status |  |  | checkpoint | Description Labelled on the outlet face with vivid and with dymo labeller on cover plate and ensure label is level
checkpoint-group |  |  | section | Light Fixtures
checkpoint-status |  |  | checkpoint | Correct type installed
checkpoint-status |  |  | checkpoint | Correctly installed with terminations all secured properly
checkpoint-status |  |  | checkpoint | Seismic braces installed.
checkpoint-status |  |  | checkpoint | Insulation removed from over downlights and drivers
checkpoint-status |  |  | checkpoint | Tested for operation
checkpoint-status |  |  | checkpoint | Photos