## res
type | name | values | prefix | postfix | usage count | user addable | template name | Resource Id
checklist | Documentation | [5 empty] | Add Documentation
section | Details
checkpoint | Documentation
checklist | Floor Prep
section | Details
checkpoint-no-status | Date
date | Date:
checkpoint | Surveyed floor for flatness?
checkpoint | Moisture test done prior to installation?
checkpoint | Clean Grind Subfloor
checkpoint | Apply First coat - Mapei Proof Primer North to South
checkpoint | Apply Second coat - Mapei Proof Primer East to West
checkpoint | Skim coat applied / Disked ready for Vinyl
checkpoint | Disk ready for Vinyl
checklist | Floor Prep Wet Room
section | Details
checkpoint-no-status | Date
date | Date:
checkpoint | Surveyed floor for flatness?
checkpoint | Moisture test done prior to installation?
checkpoint | Clean Grind Subfloor
checkpoint | Prime Floor and Wall area with Eco Prim T Plus
checkpoint | Apply Eco Prim Grip Plus to Plastick Waste
checkpoint | Apply Mapelastic Aquadefense
checkpoint | Apply Easy Band and or Gaskets
checkpoint | Apply Mapelastic Aquadefense
checkpoint | Prime Floor area with Eco Prim T Plus
checkpoint | Skim Coat Planiprep SC to Floor and wall
checkpoint | Disk ready for Vinyl
checklist | Floor Prep Screed
section | Details
checkpoint-no-status | Date
date | Date:
checkpoint | Surveyed floor for flatness?
checkpoint | Moisture test done prior to installation?
checkpoint | At-risk surfaces protected?
checkpoint | Clean Grind Subfloor
checkpoint | Apply First coat - Mapei Proof Primer North to South
checkpoint | Apply Second coat - Mapei Proof Primer East to West
checkpoint | Floor Levelling complete
checkpoint | Area clear of rubbish and debris?
checkpoint | No damage to other surfaces?
checkpoint | Levels checked and ready for installation?
signoff | Please signoff / request sign off
checklist | Carpet Tile Installation
section | Details
checkpoint | Substrate clean and approved for installation?
checkpoint | Area clean and all rubbish / offcuts removed?
checkpoint | No damage to joinery, skirtings or walls?
checkpoint | Has the floor been protected?
checkpoint | Installation complete with no damage?
signoff | Please signoff / request sign off by Site Manager
checklist | Entrance Matt
section | Details
checkpoint | Substrate clean and approved for installation?
checkpoint | Area clean and all rubbish / offcuts removed?
checkpoint | No damage to joinery, skirtings or walls?
checkpoint | Has the floor been protected?
checkpoint | Installation complete with no damage?
signoff | Please signoff / request sign off by Site Manager
checklist | Floor Vinyl / LVT / Marmoleum
section | Details
checkpoint | Substrate clean and approved for installation?
checkpoint | Moisture test done prior to installation?
checkpoint | Specify glue to use e.g 68T, UZ2000 or Marmoleum glue.
checkpoint | Doors to be removed?
checkpoint | All capping installed?
checkpoint | All butterfly corners done with templet, images required?
checkpoint | Vinyl rolled during installation
checkpoint | All areas complete and welded?
checkpoint | No excess glue on vinyl surface?
checkpoint | All transition trims installed?
checkpoint | Area dust free and all rubbish removed?
checkpoint | Has the floor been protected?
checkpoint | Installation complete with no damage to joinery, skirtings or walls?
signoff | Please signoff / request sign off by Site Manager
checklist | Wall Vinyl / Cove / Splachback
section | Details
checkpoint | Substrate clean and approved for installation?
checkpoint | Installation complete with no damage to joinery, skirtings or walls?
checkpoint | Cove height confirmed, and capping installed?
checkpoint | All areas welded?
checkpoint | No excess glue on vinyl surface?
checkpoint | All transition trims installed?
checkpoint | Area dust free and all rubbish removed?
checkpoint | Installation complete with no damage to joinery, skirtings or walls?
signoff | Please signoff / request sign off by Site Manager