## Checklist Templates
Id | Type | Name | Values | Prompting Name | Resource Id
| checklist | Installation Checklist |  | Installation Checklist | a05785a3-acb0-4f6c-afd0-29918e4802e4
| section | Inspection Date
| checkpoint | Inspection date:
3d0f8cf6-395e-53b0-a399-2e61b44f88c3 | date | Date:
| section | Installation
| checkpoint | Panel been installed in the correct location
| checkpoint | Panel been installed vertically
| checkpoint | Has the structure caused the panel to deflect from installed position?
| checkpoint-no-value | Notes
edd70cb7-63d0-5759-8216-c430516dbcb1 | textbox | Notes
| section | Propping
| checkpoint | Structure reached engineers specified strength to remove props
| checkpoint | Props removed
| checkpoint-no-value | Notes
0c22b323-fe8d-5437-ae07-ebd5fe286b43 | textbox | Notes
| section | Grouting
| checkpoint | Bedding grout completed
| checkpoint | Dowel tubes grouted
| checkpoint-no-value | Notes
299ea7f0-4223-5cf1-a66d-3195d3887f1b | textbox | Notes
| section | Patching
| checkpoint | Patching required
| checkpoint | Patching completed
| checkpoint | Lifters filled
| checkpoint-no-value | Notes
e49458e5-8d72-5359-a9fa-f1ccb1cc8fa2 | textbox | Notes
| section | Sealing
| checkpoint | External sealing complete
| checkpoint | Internal sealing complete
| checkpoint | Lifters filled
| checkpoint-no-value | Notes
dfae6bdd-dbbb-539d-930c-037385baae1f | textbox | Notes
| section | Non-conformities
| checkpoint | Please attach any relevant photos or documents relating to non-conformities
2aa82c1b-7803-5eab-8f8c-f5b66771679a | tickbox | Squareness
a0954c40-000b-56a0-a96c-6d8c9bb760c2 | tickbox | Dimensions
2a8b8985-b0ec-5b1f-92aa-0c9bffb8f286 | tickbox | Rebate
34e708dc-bcb3-5ce7-8e92-8547387feb2c | tickbox | GT
0fa4d3ef-dda5-5111-959f-10c233e909e6 | tickbox | Fitments
277669e2-c3c8-50f4-a21d-837db0366b7e | tickbox | Tag
19c5df1f-21f1-557f-95ae-416a48ca5f33 | tickbox | Reo
| checkpoint-no-value | Notes
dd90e0e1-a3d7-5c93-9490-a34255f595a8 | textbox | Notes
| checkpoint | LTE Rep
| signoff | Holdpoint (Add Signature / Request Sign Off)
| checkpoint | Builders Rep
| signoff | Holdpoint (Add Signature / Request Sign Off)
| checklist | Nonconformities |  | Nonconformities | b93e0318-bfd4-4903-9b68-fa7bfb690e88
| checkpoint | Please take photos & attach documents which relate to report
ada5a5f5-66e8-51c7-854d-bda83b34b7c2 | textbox | Description
9505a5f5-12d4-5b9e-8302-5341fb7ce650 | textbox | Corrective action
ee998658-9c7c-51b1-afbd-ebe11cabe781 | date | Completion date
13cb644b-cd7e-5274-a111-9b78ef910df7 | textbox | Responsibility