## Resources
Rich Type | Id | Warnings | type | name | values | prefix | postfix | Usage Count | User Addable | Template Name | Template Id
checklist-flat |  |  | checklist | ITR 010 Gas Service |  |  |  |  | Yes | ITR 010 Gas Service | 04da7465-246f-48c1-951d-4770067b9b03
checkpoint-status |  |  | checkpoint | All works to be set out as per approved IFC Drawings No.
checkpoint-status |  |  | checkpoint | All pipe work to be as per specifications & AS5601.1 or alternatively approved including rod sizes and clipping configurations and methods
checkpoint-status |  |  | checkpoint | All pipework to be tested in accordance with specifications and requirements & AS5601.1
checkpoint-status |  |  | checkpoint | Ensure all excess material is removed from work area & leave clean & tidy.
checkpoint-status |  |  | checkpoint | Prior to gas being turned on ESV must inspect and approved installation if required, including all builders work requirements IE signage, access panels, ventilation, riser shafts etc..
checkpoint-status |  |  | checkpoint | Must notify HP management on completion of works.
checklist-flat |  |  | checklist | ITR 001 Set Out Penetrations |  |  |  |  | Yes | ITR 001 Set Out Penetrations | 050d1cfc-46fe-4bfd-a897-9a2b6326cadc
checkpoint-status |  |  | checkpoint | All works to be set our as per approved IFC drawings. Works set out to IFC Drawing No.
checkpoint-status |  |  | checkpoint | All penetrations and fire collars to be as per specifications or alternatively approved
checkpoint-status |  |  | checkpoint | All penetrations set out using total station or surveyed grid points by the builder
checkpoint-status |  |  | checkpoint | Ensure fire collars are installed as per manufacturer’s instructions.
checkpoint-status |  |  | checkpoint | Tabs on cast in collar to be exposed.
checkpoint-status |  |  | checkpoint | Photos of collar end labelling referencing fire matrix if required
checkpoint-status |  |  | checkpoint | Ensure all excess material is removed from work area & leave clean & tidy.
checklist-flat |  |  | checklist | ITR 016 Tempering Valve Test Report |  |  |  |  | Yes | ITR 016 Tempering Valve Test Report | 18287428-04cf-4320-8ee5-b19aff2db926
checkpoint-status |  |  | checkpoint | Tempering Valve Test
text | 08f4bc69-3ac1-5d6c-a502-2c6fd538f414 |  | textbox | Licence No.
text | 438f8d6e-2364-54d2-aee9-4e54adce4d22 |  | textbox | Test kit serial No.
text | a21e723a-95ce-5782-afb4-6b7ac691ff03 |  | textbox | Date test kit last certified:
text | 7d15c14a-5479-5373-b461-0df4f7823a91 |  | textbox | Place of certification
text | 1cc12f95-6ad3-5506-ab9e-83cce7b1ffc5 |  | textbox | Make
text | b49f3387-0e5b-58b7-aefb-156855b8edfd |  | textbox | Model
text | be0521b1-4491-5067-81a5-7cd4eceb3738 |  | textbox | Location of valve
checkpoint-status |  |  | checkpoint | Flush / Clean filters
checkpoint-status |  |  | checkpoint | One outlet in use
text | f43327f0-29d9-577e-b335-100885ccb4df |  | textbox | kPa
checkpoint-status |  |  | checkpoint | Temp of warm water
text | 254e2eb5-cd09-59ed-a609-9d2dc40dfb35 |  | textbox | Fixture
text | e4f3fc2f-1f4c-5196-bec6-6e794ba99a53 |  | textbox | Pre Set Temp
checkpoint-status |  |  | checkpoint | Described Maintenance - Add comments / photos
text | 654bda93-1d49-514b-93a7-33f645ebf3f4 |  | textbox | Parts & Materials Used
checkpoint-status |  |  | checkpoint | Testing signed off
checklist-flat |  |  | checklist | ITR 015 Backflow Test Report |  |  |  |  | Yes | ITR 015 Backflow Test Report | 2ffdecd9-1804-4da5-b235-49f9e8d44fed
checkpoint-status |  |  | checkpoint | Backflow Test Report Completed
text | 6dfee422-888c-53be-bfff-5b5ff2a02a31 |  | textbox | Date of test
text | 29c85f41-61f0-5833-b1e5-ebb4073f59e2 |  | textbox | Location of test
text | c67c1119-8feb-5b6a-b5bd-d4e74eb2fc0b |  | textbox | Licence No.
text | 62f129cc-f7aa-53d6-8f97-e78b0831ca64 |  | textbox | Test Kit Serial No.
text | a328aad8-476e-5015-9ee8-d5ca700f324e |  | textbox | Date test kit last certified
text | 54f73abb-1171-5cd7-9973-576a8b80b545 |  | textbox | Place of certification
text | cecf68e6-d5b0-5a22-9ce4-ca73c9706dd8 |  | textbox | Make of device
text | a5892a5e-7385-50e3-bc8b-a0b9c774d20c |  | textbox | Size (mm)
text | 3b0e6553-1ec8-5204-aa09-8d63b2d48a18 |  | textbox | Model
text | 50f0d42a-6b58-59d8-b1db-2b516752c79e |  | textbox | Serial No.
label | 9a32c978-78b5-51e8-9d66-580c20127789 |  | note | Initial Test Before Maintenance
checkpoint-status |  |  | checkpoint | Permission to shut of water
boolean | b4d828ea-42fc-53e7-b1d9-a46a6acccf94 |  | tickbox | Reduced Pressure Zone Device
boolean | 8f901dd9-5cba-5889-8503-e1fc48616af6 |  | tickbox | Double Check Valve (Columns 1 & 2)
boolean | e5837fc9-571b-577f-94eb-3fe4bcd4e93a |  | tickbox | Pressure Type
checkpoint-status |  |  | checkpoint | Check Valve No 1
boolean | b96f1e45-1556-5f31-a452-56c7aad70608 |  | tickbox | Closed Tight
boolean | cf8f8cf1-58bd-5b63-a52b-1b9f0e8a5570 |  | tickbox | Leaked
text | 57a46d22-a75b-576b-ab44-17c3e63eb1df |  | textbox | kPa
checkpoint-status |  |  | checkpoint | Check Valve No 2
boolean | 6c1b3372-8187-5401-92c3-ee651ffb0ba7 |  | tickbox | Closed Tight
boolean | 0f9c2ef5-2d89-5d42-815a-7228ca11ee81 |  | tickbox | Leaked
text | 289d7fdc-1648-562c-b111-69b0fcbc8916 |  | textbox | kPa
checkpoint-status |  |  | checkpoint | Relief Valve
boolean | b03bc446-95ab-5748-86d5-601d0c7daca1 |  | tickbox | Opened At
boolean | 1a925b20-4007-54a0-8622-45abce204bef |  | tickbox | Not Opened
text | f14c399d-9f86-57d4-aac6-9a3a17d4f18d |  | textbox | kPa
checkpoint-status |  |  | checkpoint | Check Valve
boolean | 69df329a-f84c-58a5-a843-d7f5692b498e |  | tickbox | Closed Tight
boolean | ee9a618e-b7db-5624-8257-e193b7f2d050 |  | tickbox | Leaked
text | 64ea1af6-3f46-5842-9ad0-7eaa93c31058 |  | textbox | kPa
checkpoint-status |  |  | checkpoint | Air Inlet
boolean | 488ac29e-4b21-5944-b81d-3779af3aac61 |  | tickbox | Opened At
boolean | 8d36a048-d185-5dca-9333-12b38fe54a53 |  | tickbox | Not Opened
text | 40f29495-9b05-57b9-a15d-af3af98bc846 |  | textbox | kPa
checkpoint-status |  |  | checkpoint | Downstream Isolation Valve
boolean | 9a2203bd-f658-50ca-8a94-86ee071ca626 |  | tickbox | Closed Tight
boolean | e5051db6-6199-54f4-b21a-cb5a5d3cdd57 |  | tickbox | Leaked
text | 3c270101-206c-5a4f-8607-27762611bfee |  | textbox | kPa
checkpoint-status |  |  | checkpoint | Comment / Take photos of any reasons for failure (NA if not required)
label | 8eea4f86-f157-523f-b377-2a7241c14f79 |  | note | Re-Test After
checkpoint-status |  |  | checkpoint | Permission to shut of water
boolean | fafce987-c8e4-5d16-a585-6cfa1f128307 |  | tickbox | Reduced Pressure Zone Device
boolean | bfda58ab-b8c6-5a4c-a212-f292a39c5736 |  | tickbox | Double Check Valve (Columns 1 & 2)
boolean | a7897054-aceb-5797-abe0-aacd15a924c8 |  | tickbox | Pressure Type
checkpoint-status |  |  | checkpoint | Check Valve No 1
boolean | 4c7ebc2a-a33d-542f-a6c7-b496c294b92b |  | tickbox | Closed Tight
boolean | d52284dd-ff52-5ebf-b3b1-a39ccf592407 |  | tickbox | Leaked
text | afbbe1d6-47fe-5f52-a5ab-2f6c002abd88 |  | textbox | kPa
checkpoint-status |  |  | checkpoint | Check Valve No 2
boolean | 20866691-01b3-5d61-8717-325a75bf1f8e |  | tickbox | Closed Tight
boolean | 8d6ed8f1-8f48-54a8-b33b-41042491dd34 |  | tickbox | Leaked
text | bec8b91b-cc66-5e04-8e3c-a37084e7bf2f |  | textbox | kPa
checkpoint-status |  |  | checkpoint | Relief Valve
boolean | beeb60b2-eda4-5186-b31e-9719c9882368 |  | tickbox | Opened At
boolean | e0962d4f-d153-53b7-b7b2-cd0be8f8d231 |  | tickbox | Not Opened
text | 75aee0a0-ca18-57a3-9cb2-74003918276b |  | textbox | kPa
checkpoint-status |  |  | checkpoint | Check Valve
boolean | bda1828f-bd2f-50f7-b14f-3b2881893e3b |  | tickbox | Closed Tight
boolean | 9f3a1844-d739-5853-8497-9a0219c48794 |  | tickbox | Leaked
text | 43bbece1-9910-56df-9979-c1663fc401bc |  | textbox | kPa
checkpoint-status |  |  | checkpoint | Air Inlet
boolean | 02aa6589-beb6-5a36-b8d5-b0a12e73e005 |  | tickbox | Opened At
boolean | d36cc4ee-ddc5-5b8e-8684-de2f8718a4fc |  | tickbox | Not Opened
text | 9cf46338-3a4b-578b-9c20-56e72c33728b |  | textbox | kPa
checkpoint-status |  |  | checkpoint | Downstream Isolation Valve
boolean | 28098054-82e0-5c05-ac31-abebf284286a |  | tickbox | Closed Tight
boolean | 36c3ef8f-83cf-507d-be74-476f05f91773 |  | tickbox | Leaked
text | 085d7ead-6563-57a3-8a87-d232c701d698 |  | textbox | kPa
checkpoint-status |  |  | checkpoint | Described Maintenance - Add comments / photos
text | eb46bc81-2d50-57f4-af54-29dad7781fd4 |  | textbox | Parts & Materials Used
text | a80fa6ee-d7f5-5139-9575-9962dd5106c9 |  | textbox | Water Meter Number
checkpoint-status |  |  | checkpoint | Testing signed off
checklist-flat |  |  | checklist | ITR 014 Sanitary Fit Off |  |  |  |  | Yes | ITR 014 Sanitary Fit Off | 353178e9-94b4-4fa0-a325-e8fbdf4db7a5
checkpoint-status |  |  | checkpoint | All works to be set our as per approved Architectural Drawing No.
checkpoint-status |  |  | checkpoint | Inspect for product defects.
checkpoint-status |  |  | checkpoint | Install as per manufacturer's recommendations and requirements
checkpoint-status |  |  | checkpoint | All sanitary items to be tested in accordance to specifications and manufacturers requirements
checkpoint-status |  |  | checkpoint | Check for leaks
checkpoint-status |  |  | checkpoint | Ensure all excess material is removed from work area & leave clean & tidy
checklist-flat |  |  | checklist | Documentation |  |  |  |  | Yes | Documentation | 42125cef-9b2c-4bce-8dbf-1bf82931c843
checkpoint-status |  |  | checkpoint | Attach relevant documents
checklist-flat |  |  | checklist | ITR 005 Fire Service |  |  |  |  | Yes | ITR 005 Fire Service | 5d1770b0-16c5-47ed-83c8-292a11c14aea
checkpoint-status |  |  | checkpoint | All works to be set out as per approved IFC drawings. Works set out to Drawing No.
checkpoint-status |  |  | checkpoint | All pipe work to be as per specifications & Standards or alternatively approved by CFA/MFB.
checkpoint-status |  |  | checkpoint | All pipework to be tested TO 1700 kPA in accordance to specifications &
checkpoint-status |  |  | checkpoint | requirements as per AS 2419 Hydrants & AS 2441 Hose Reels
checkpoint-status |  |  | checkpoint | Ensure all excess material is removed from work area & leave clean & tidy.
checkpoint-status |  |  | checkpoint | Prior to handover system must be inspected & certified in accordance to drawings, code, specification, dispensation, 129 report and FER
checklist-flat |  |  | checklist | ITR 017 Thermostatic Mixing Valve Test Report |  |  |  |  | Yes | ITR 017 Thermostatic Mixing Valve Test Report | 9081c89b-bb9d-44d5-9e01-37ba38c22816
checkpoint-status |  |  | checkpoint | Thermostatic Mixing Valve Test
text | c412e26c-7bea-5c81-ad1f-c7067d029c3d |  | textbox | Licence No.
text | e53e58af-3757-5144-bcbe-0bda4960374c |  | textbox | Test kit serial No.
text | 2b5ce80a-b03f-55cb-a895-79cb1e35a2d1 |  | textbox | Date test kit last certified:
text | eb47cc94-1261-58cf-adc5-b91ff1b184f6 |  | textbox | Place of certification
text | 81d340f9-4a74-520f-99e4-c64a204b6c90 |  | textbox | Make
text | 962eefcb-3730-55f6-9c9f-68ef15efe7b2 |  | textbox | Model
text | c4335683-4e66-5325-b5e1-2a90dba24405 |  | textbox | Location of valve
checkpoint-status |  |  | checkpoint | Shut down test
checkpoint-status |  |  | checkpoint | Flush / Clean filters
checkpoint-status |  |  | checkpoint | Static Test
boolean | 6d3131ea-8430-5363-8d3b-30ed16e015d2 |  | tickbox | One outlet in use
text | 1add297a-c139-5b6e-ad73-3bea28a54996 |  | textbox | kPa
checkpoint-status |  |  | checkpoint | Temp of warm water
text | 1565f302-65eb-597f-9dfa-aed0a4dec22a |  | textbox | Fixture
text | 031bcb38-fa7c-5477-9066-ac6171756968 |  | textbox | Pre Set Temp
checkpoint-status |  |  | checkpoint | Described Maintenance - Add comments / photos
text | adeedb9d-1b97-54d4-a824-6771191c416a |  | textbox | Parts & Materials Used
checkpoint-status |  |  | checkpoint | Testing signed off
checklist-flat |  |  | checklist | ITR 004 Greasy Drainage In Ground |  |  |  |  | Yes | ITR 004 Greasy Drainage In Ground | 9325cf15-3b59-4890-ab49-97c9ab2fda40
checkpoint-status |  |  | checkpoint | All works to be set out as per approved IFC drawings. Works set out to Drawing No.
checkpoint-status |  |  | checkpoint | All pipe work to be as per specifications & AS3500.2.2015 or alternatively approved and appropriately sized
checkpoint-status |  |  | checkpoint | All pipework, material and fittings to be installed as per approved IFC Drawing No:
checkpoint-status |  |  | checkpoint | All pipework to be checked for correct invert levels & gradients in accordance to specifications, requirements & approved IFC drawings.
checkpoint-status |  |  | checkpoint | Ensure all backfill is in accordance to specifications & compaction requirements.
checkpoint-status |  |  | checkpoint | Ensure all excess material is removed from work area & leave clean & tidy.
checklist-flat |  |  | checklist | Internal Audit Checklist |  |  |  |  | Yes | Internal Audit Checklist | 9a1729ec-a501-48f9-b219-0d805f170826
checkpoint-status |  |  | checkpoint | Drawing Register Current
checkpoint-status |  |  | checkpoint | Drawings as per Register
checkpoint-status |  |  | checkpoint | ITP Records
checkpoint-status |  |  | checkpoint | Material Specification
checkpoint-status |  |  | checkpoint | Sanitary Specification
checkpoint-status |  |  | checkpoint | Calibration records
checkpoint-status |  |  | checkpoint | Sample Register
text | d8466693-bf4d-55aa-bdab-470b449d87e5 |  | textbox | Comments
text | fb29a6fa-8754-5f57-b5d6-04fe1ca11a21 |  | textbox | Items of concern
text | 3fb4ef2d-0cfc-5f23-b0bb-2f3f2c9105fc |  | textbox | Action required
text | bf80fa1c-31d3-59da-8fd4-cce5c1dc0c74 |  | textbox | Future recommendations
checkpoint-status |  |  | checkpoint | Signed off by Highbury Plumbing Supervisor
checklist-flat |  |  | checklist | ITR 007 Suspended Storm Drainage |  |  |  |  | Yes | ITR 007 Suspended Storm Drainage | a72373b0-7f3f-4e6c-8ae1-e4d47f630a54
checkpoint-status |  |  | checkpoint | All works to be set out as per approved IFC drawings. Works set out to Drawing No.
checkpoint-status |  |  | checkpoint | All pipe work to be as per specifications & AS3500.2.2015 or alternatively approved and appropriately sized
checkpoint-status |  |  | checkpoint | All pipework, material and fittings to be installed as per approved IFC Drawing No:
checkpoint-status |  |  | checkpoint | All pipework to be checked for correct invert levels & gradients in accordance to specifications, requirements & approved IFC drawings.
checkpoint-status |  |  | checkpoint | Ensure acoustic lagging is installed if required to specification & acoustic engineers report.
checkpoint-status |  |  | checkpoint | As per AS 3500 test traps for leaks by discharging water into drains
checkpoint-status |  |  | checkpoint | Ensure all excess material is removed from work area & leave clean & tidy.
checklist-flat |  |  | checklist | ITR 002 Sewer Drainage |  |  |  |  | Yes | ITR 002 Sewer Drainage | b33511fa-fe5e-45d1-b4fc-ec4c188d3533
checkpoint-status |  |  | checkpoint | All works to be set out as per approved IFC drawings. Works set out to Drawing No.
checkpoint-status |  |  | checkpoint | All pipe work to be as per specifications & AS3500.2.2015 or alternatively approved and appropriately sized
checkpoint-status |  |  | checkpoint | All pipework, material and fittings to be installed as per approved IFC Drawing No:
checkpoint-status |  |  | checkpoint | All pipework to be checked for correct invert levels & gradients in accordance to specifications, requirements & approved IFC drawings.
checkpoint-status |  |  | checkpoint | Notify HP Management for inspection of drainage prior to backfill.
checkpoint-status |  |  | checkpoint | Book inspection with VBA for in-ground drainage. HP can sign off if inspector does not attend.
checkpoint-status |  |  | checkpoint | Ensure all backfill is in accordance to specifications & compaction requirements.
checkpoint-status |  |  | checkpoint | Ensure all excess material is removed from work area & leave clean & tidy.
checklist-flat |  |  | checklist | Non Conformance Report |  |  |  |  | Yes | Non Conformance Report | b9b08145-f9e7-4037-a09d-2a808f24a360
checkpoint-status |  |  | checkpoint | Report completed
text | bd429593-6c09-5897-b183-8d4f36a97a82 |  | textbox | Short description
text | 31f9fa6b-1797-5f4c-ac56-aa681c11af1d |  | textbox | NCN NO:
text | 42652a5e-608c-5b6c-91b4-8056a5a8feeb |  | textbox | Level / Area
text | 18fdc77f-2ade-5cb5-aa2c-8bfeafc639c7 |  | textbox | Grid Coord
text | 79e36f84-ef8a-50a1-853a-4334283bbb87 |  | textbox | Responsibility
text | 126856ef-e3a5-5fda-9968-a98979ef69ca |  | textbox | Non Conformance Details
checkpoint-status |  |  | checkpoint | Method of disposition
text | 54badb98-55e3-5885-8906-68251386a1e1 |  | textbox | Approval required from
checkpoint-status |  |  | checkpoint | Repair / Use as is
text | 9ca534af-d40f-52fb-b45d-a1f1912ea671 |  | textbox | Customer
checkpoint-status |  |  | checkpoint | Rework / Replace
text | 74060b9c-51e2-5a83-a4f4-0b5efda66cf4 |  | textbox | Project Manager
checkpoint-status |  |  | checkpoint | Signed off by Highbury Plumbing Supervisor
checkpoint-status |  |  | checkpoint | Signed off by Scentre Group
checklist-flat |  |  | checklist | ITR 013 Water Meter |  |  |  |  | Yes | ITR 013 Water Meter | d7dbc552-b878-4b52-b4ca-4151ee0d7893
checkpoint-status |  |  | checkpoint | All works to be set out as per approved IFC Drawing No:
checkpoint-status |  |  | checkpoint | All meter work to be as per specifications & AS3500.2.2015 or alternatively approved and appropriately sized
checkpoint-status |  |  | checkpoint | Ensure that all pipework to meters has been sealed and jointed, all capping adequately installed for testing.
checkpoint-status |  |  | checkpoint | Ensure all meters are sufficient supported and installed in correct location
checkpoint-status |  |  | checkpoint | Pass an amount of water in a container of known volume (bucket) and confirm the volume of water and meter reading are the same or within the required tolerances
checkpoint-status |  |  | checkpoint | Ensure all excess material is removed from work area & leave clean & tidy
checklist-flat |  |  | checklist | ITR 012 Hot Water Service |  |  |  |  | Yes | ITR 012 Hot Water Service | d83b9d14-4596-41ee-bea7-34436c93cb64
checkpoint-status |  |  | checkpoint | All works to be set out as per approved IFC drawings. Works set out to Drawing No.
checkpoint-status |  |  | checkpoint | All pipe work to be as per specifications & AS3500.2.2015 or alternatively approved and appropriately sized
checkpoint-status |  |  | checkpoint | All pipework to be tested in accordance to specifications and requirements namely 1500 kPA for 30 minutes
checkpoint-status |  |  | checkpoint | Ensure all excess material is removed from work area & leave clean & tidy
checklist-flat |  |  | checklist | ITR 006 Suspended Sewer Drainage |  |  |  |  | Yes | ITR 006 Suspended Sewer Drainage | e475c1c4-f157-4dc7-a4a0-e6f0c3c3da9f
checkpoint-status |  |  | checkpoint | All works to be set out as per approved IFC drawings. Works set out to Drawing No.
checkpoint-status |  |  | checkpoint | All pipe work to be as per specifications & AS3500.2.2015 or alternatively approved and appropriately sized
checkpoint-status |  |  | checkpoint | All pipework, material and fittings to be installed as per approved IFC Drawing No:
checkpoint-status |  |  | checkpoint | All pipework to be checked for correct invert levels & gradients in accordance to specifications, requirements & approved IFC drawings.
checkpoint-status |  |  | checkpoint | Ensure acoustic lagging is installed if required to specification & acoustic engineers report.
checkpoint-status |  |  | checkpoint | As per AS 3500 test traps for leaks by discharging water into drains
checkpoint-status |  |  | checkpoint | Ensure all excess material is removed from work area & leave clean & tidy.
checklist-flat |  |  | checklist | ITR 009 Domestic Cold Water In Ground |  |  |  |  | Yes | ITR 009 Domestic Cold Water In Ground | e8f2cc4f-0779-42df-929d-4d04ec0ea4bc
checkpoint-status |  |  | checkpoint | All works to be set out as per approved IFC Drawings No.
checkpoint-status |  |  | checkpoint | All pipe work to be as per specifications & AS3500.2.2015 or alternatively approved and appropriately sized
checkpoint-status |  |  | checkpoint | All pipework, material and fittings to be installed as per approved IFC Drawing No:
checkpoint-status |  |  | checkpoint | All pipework to be tested to 1500 kPA for 30 minutes as per AS 3500:1 clause 18.3.1 & in accordance with specifications and requirements . Ensure isolation from authority main, fixtures, tapware and appliances while undertaking testing.
checkpoint-status |  |  | checkpoint | Ensure all excess material is removed from work area & leave clean & tidy
checklist-flat |  |  | checklist | ITR 003 Stormwater Drainage In Ground |  |  |  |  | Yes | ITR 003 Stormwater Drainage In Ground | eaa8b6e2-bafe-41c7-a0a1-7691a0b5e4d7
checkpoint-status |  |  | checkpoint | All works to be set out as per approved IFC drawings. Works set out to Drawing No.
checkpoint-status |  |  | checkpoint | All pipe work to be as per specifications & AS3500.2.2015 or alternatively approved and appropriately sized
checkpoint-status |  |  | checkpoint | All pipework, material and fittings to be installed as per approved IFC Drawing No:
checkpoint-status |  |  | checkpoint | All pipework to be checked for correct invert levels & gradients in accordance to specifications, requirements & approved IFC drawings.
checkpoint-status |  |  | checkpoint | All pits to be checked for correct invert levels & finished floor levels in accordance to specifications & requirements & IFC drawings.
checkpoint-status |  |  | checkpoint | Ensure correct locations of pits.
checkpoint-status |  |  | checkpoint | All pipework to be checked for correct invert levels & gradients in accordance to specifications & requirements
checkpoint-status |  |  | checkpoint | Ensure all backfill is in accordance to specifications & compaction requirements.
checkpoint-status |  |  | checkpoint | Ensure all excess material is removed from work area & leave clean & tidy.
checklist-flat |  |  | checklist | ITR 008 Suspended Greasy Drainage |  |  |  |  | Yes | ITR 008 Suspended Greasy Drainage | ed749d23-8de6-4809-959e-737092a3c430
checkpoint-status |  |  | checkpoint | All works to be set out as per approved IFC drawings. Works set out to Drawing No.
checkpoint-status |  |  | checkpoint | All pipe work to be as per specifications & AS3500.2.2015 or alternatively approved and appropriately sized
checkpoint-status |  |  | checkpoint | All pipework, material and fittings to be installed as per approved IFC Drawing No:
checkpoint-status |  |  | checkpoint | All pipework to be checked for correct invert levels & gradients in accordance to specifications, requirements & approved IFC drawings.
checkpoint-status |  |  | checkpoint | Ensure acoustic lagging is installed if required to specification & acoustic engineers report.
checkpoint-status |  |  | checkpoint | As per AS 3500 test traps for leaks by discharging water into drains
checkpoint-status |  |  | checkpoint | Ensure all excess material is removed from work area & leave clean & tidy.
checklist-flat |  |  | checklist | ITR 011 Hot & Cold Rough In |  |  |  |  | Yes | ITR 011 Hot & Cold Rough In | fb5f7dd0-4383-4d06-b9c4-a2ad821884d0
checkpoint-status |  |  | checkpoint | All works to be set our as per approved IFC drawings and penetrations to be installed to - IFC Drawing No.
checkpoint-status |  |  | checkpoint | All pipe work to be as per specifications & AS3500.2.2015 or alternatively approved and appropriately sized
checkpoint-status |  |  | checkpoint | All pipework, material and fittings to be installed as per approved IFC Drawing No:
checkpoint-status |  |  | checkpoint | All pipework to be checked for correct invert levels & gradients in accordance to specifications, requirements & approved IFC drawings.
checkpoint-status |  |  | checkpoint | All pipework to be tested to 1500 kPA for 30 minutes as per AS 3500:1 clause 18.3.1 & in accordance with specifications and requirements . Ensure isolation from authority main, fixtures, tapware and appliances while undertaking testing
checkpoint-status |  |  | checkpoint | Ensure all excess material is removed from work area & leave clean & tidy.