## Resources
Rich Type | Id | Warnings | type | name | values | prefix | postfix | Usage Count | User Addable | Template Name | Template Id
checklist-sectioned |  |  | checklist | Concrete Slabs Checklist |  |  |  |  | Yes | Concrete Slabs Checklist | 033afa97-7aa0-40be-b56c-2b133622d0df
checkpoint-group |  |  | section | Prepour
checkpoint-status |  |  | checkpoint | General Pour Information
checkpoint-status |  |  | checkpoint | Pour Details Complete
select | 0deb94a8-662e-53f2-ab92-6bce3739ec59 |  | dropdown | Slab Type: | Fibre Slab, Mesh Slab, Other, PT Slab,Combi Slab
select | 26b7efec-f3e5-580b-8c6d-12deea7b9934 |  | dropdown | Pour Description: | Internal Building slab, Other, Susbpended slab, Warehouse slab ,Freezer wear slab
text | cac38b54-3966-5b98-a4a5-a21712347aa9 |  | textbox | Pour time & date:
text | abd5fc3a-36c6-5ffa-9bff-3ed2d2d7cadb |  | textbox | Pour size: (m2)
text | 202b0570-f97c-598d-9ec8-554e5fbeeb7a |  | textbox | Concrete Volume: (m3)
text | 679431d4-87fe-59d7-abb0-72ff36475686 |  | textbox | Latest drawings used:
checkpoint-status |  |  | checkpoint | Water on site
checkpoint-status |  |  | checkpoint | Power on site
checkpoint-status |  |  | checkpoint | Preliminary Pour Information
checkpoint-status |  |  | checkpoint | Beam test results ok
checkpoint-status |  |  | checkpoint | Blinding checked and ok
checkpoint-status |  |  | checkpoint | Datum sited and correct
checkpoint-status |  |  | checkpoint | Formwork checked for line & level
checkpoint-status |  |  | checkpoint | Movement joint in place and correct
checkpoint-status |  |  | checkpoint | Isolations complete and checked
checkpoint-status |  |  | checkpoint | Spoutings & downpies in place
checkpoint-status |  |  | checkpoint | Building water & weather proof
checkpoint-status |  |  | checkpoint | Polythene slip layer in place and correct
checkpoint-status |  |  | checkpoint | Reinforcing in place and correct
checkpoint-status |  |  | checkpoint | Reo cover checked
checkpoint-status |  |  | checkpoint | Reinforcing type:
boolean | b17c89b1-2dc6-5b8d-a12b-36b869b2cad4 |  | tickbox | Single layer mesh
boolean | e19b21d7-338b-591b-b82e-3b73e71a69c4 |  | tickbox | Double layer mesh
boolean | e293a02d-c32d-5dd0-a307-5ee0898bc696 |  | tickbox | Trimmer bars
boolean | 6f257304-31b2-5226-ad39-40899c6ed9a1 |  | tickbox | Conventional re-bar
text | cdd77d1e-566f-552a-ac68-b6e16d589679 |  | textbox | Insert Size
checkpoint-status |  |  | checkpoint | Supplier Approved:
select | 981f0a34-3f68-59e0-8e9c-8e1c2ad09a87 |  | dropdown |  | Other,Complete Reo
text | 22b66d5a-b335-5319-8e56-d1e38b474fbf |  | textbox | If other please specify:
checkpoint-status |  |  | checkpoint | Installed by:
select | dab49c3b-3981-5e3e-9916-c6b7368f86f0 |  | dropdown |  | Other,Conslab
text | fad8da3f-12ba-553d-b64d-19fb306562ed |  | textbox | If other please specify:
checkpoint-status |  |  | checkpoint | Supplementary pour information complete
text | 1d4675db-f4b5-5822-8a36-07ffb2bef426 |  | textbox | Site Supervisor/Leading Hand
select | fe62d382-3939-5467-b97a-c0d73f5934bf |  | dropdown | Lighting provided by: | Conslab,Client
select | b7f7f51b-247f-5cf2-91f7-0bd49e015932 |  | dropdown | Light towers required (1-5) | 2, 3, 4, 5,1
button | 15cf69e3-8e04-5061-9c92-6e801223f879 |  | button | Light Towers Confirmed | No,Yes
select | 73394f93-9cba-5af6-a30d-fed8827ff444 |  | dropdown | Type of finish | Heavy broom, Less than burnished, Light broom, Medium broom, Pan texture,Burnished
text | 19e108f8-47a7-5cea-ac3f-4d782842d47d |  | textbox | Product name:
text | d349b614-1445-53ba-bdcd-8b5d25478cfb |  | textbox | If other please specify product name:
select | 732254ac-2cb2-57fc-a415-77311e80ee21 |  | dropdown | Saw cut method: | Soft cut, Wet saw,None
select | 74791532-861b-52e3-ac05-fe8be613aa97 |  | dropdown | Slurry control: | Squeegee, Vacuum, Wet vac,Other
text | 1d2a6e0d-a322-5fd8-ac6a-f1b7192613a9 |  | textbox | If other please specify:
select | ea08ab13-6d52-5404-9a70-b195893b1304 |  | dropdown | Saw cut pattern: | Conslab discretion, Main contractors Instruction,As per drawings
checkpoint-status |  |  | checkpoint | Concrete Supply & placing Information Complete
select | adc0a8a1-2e0c-54f4-b240-c894d7695e25 |  | dropdown | Supplier: | Bridgeman, ChCh Readymix, Firth, Other, Stevenson,Allied
text | de773969-8720-52cb-b700-5e3d95dea132 |  | textbox | If other please specify company name:
text | b700d231-6703-5d33-99eb-746983814431 |  | textbox | Primary supply plant:
text | 72509d67-1baa-5262-973b-3abfad5cb1f8 |  | textbox | Back up plant:
text | 23efc781-aa87-58e0-bcf7-4243463ddc8d |  | textbox | Stength Grade: (MPa)
text | accaa1e2-284f-5254-9d98-39f8b079a98c |  | textbox | Mix code:
text | 15c26fc1-ade0-5845-b682-cb4fec108227 |  | textbox | Target Slump: (mm)
text | 98133c20-db4c-55f9-ba2b-016fd536a25a |  | textbox | Tolerance: (+/-)
button | e8901b38-907b-5683-911a-d665cb7e5c2f |  | button | Fibre: | No,Yes
text | 0da821a3-6292-5db0-a70c-817091cd6453 |  | textbox | Type:
text | eae54322-af11-534d-8cd0-4d67913c88c3 |  | textbox | Dose:
label | 3d6793a6-799e-5d5a-85a4-66028db2bdb4 |  | note | Testing at plant requested:
boolean | 2ec02a42-1b33-5a9f-8557-f471157c0e3d |  | tickbox | Slump
boolean | 47d391a3-1df9-5e7f-8ab7-5732259c46c3 |  | tickbox | Air
boolean | f463f3b3-9d72-572f-80aa-da3086551425 |  | tickbox | Bleed
boolean | d232475f-dc5e-5617-8f05-094a78e36abb |  | tickbox | Cylinders
boolean | 5bb5e9cf-4857-5c39-afa2-e12c9d8b8956 |  | tickbox | Fibre wash out
label | cbd54ee3-3b76-53c5-9006-7b44f14dfcbd |  | note | Site testing and technician confirmed:
boolean | 9c1dc3f4-e1d5-5a97-b534-df4c70bd2680 |  | tickbox | Slump
boolean | 110137aa-698d-57b9-8dd9-83b1a0698f2d |  | tickbox | Air
boolean | 07bd58a7-8bfb-5317-84df-2150905e3b02 |  | tickbox | Conc Temperature
boolean | e8858232-d7cf-5a79-abcd-f80a9f9a808a |  | tickbox | Cylinders
button | 3bc9242a-0766-57ff-9cee-72e893c083fc |  | button | External testing required: | No,Yes
text | f0255767-73d8-592c-953b-399ac5e459d2 |  | textbox | If yes please specify the details and by who:
select | 9658f113-da3e-524e-8d56-90065bcadc25 |  | dropdown | Method of placing: | Crane & skip, Direct discharge, Line pump,Boom pump
text | d95d8bd3-433b-52b9-bd96-2a89d1a38fd3 |  | textbox | Pump Supplier confirmed:
text | 18b3abf4-62c4-554f-b7ee-e0e8980b3266 |  | textbox | Number of pumps required:
button | f4c3596f-255c-56a7-888b-32c44e5b744d |  | button | Truck Wash allowed on site: | No,Yes
checkpoint-status |  |  | checkpoint | Final Pre pour check & sign off
checkpoint-status |  |  | checkpoint | Pour area blown out & free of contaminants
text | 825af2aa-4177-57d5-a2ef-818fe2f283e1 |  | textbox | Date slab can be lightly trafficked:
text | 65d4760b-af65-58a4-8940-9d7974b50035 |  | textbox | Date slab can be fully loaded:
text | 8d0629db-46d7-5f62-8913-20e971f652b0 |  | textbox | Person responsible for slab protection & contact:
checkpoint-group |  |  | section | Pour process
checkpoint-status |  |  | checkpoint | Concrete Test Records
checkpoint-status |  |  | checkpoint | Concrete consistency & slump records attached
checkpoint-status |  |  | checkpoint | Air & Bleed tests attached
text | ad56659f-2deb-5ba1-96ff-43e9c2e7ac8c |  | textbox | Concrete Temperature
checkpoint-status |  |  | checkpoint | Concrete Adjustments
checkpoint-status |  |  | checkpoint | Concrete adjustments complete
button | cad340d5-38b4-5f87-8186-0ed1344e4807 |  | button | Retarder added: | No,Yes
text | b24fe04e-7136-5673-932b-3c351ef5e45b |  | textbox | Confirm dose:
button | 9aeb763f-134f-508e-a8c5-1165341b8e82 |  | button | Accelerator added: | No,Yes
text | 1d1e7a09-9b3c-513d-b6e2-315a66955f28 |  | textbox | Confirm dose:
checkpoint-status |  |  | checkpoint | Environment & Finishing
checkpoint-status |  |  | checkpoint | Environment & Finishing Complete
text | ec9cd8bf-2bd4-5653-aeab-87a32047def5 |  | textbox | External weather forecast (Attach Record):
text | 25dec192-5807-540b-aabe-31b5efb4fe9a |  | textbox | Ambient temperature:
text | 88452e57-e096-5d58-9ed9-5aa7a93ecafc |  | textbox | Relative Humidity: (RH)
text | e8b69830-57d2-52ac-82ba-e688d37e3ec5 |  | textbox | Wind speed at pour face:
button | c40063f3-98c7-5cdb-a785-8000ad181c91 |  | button | Anti vap used: | No,Yes
text | 40fd3358-8db5-5bab-a899-236fb1369745 |  | textbox | Record when anti vap used (Attach photo:)
checkpoint-status |  |  | checkpoint | Process Timings
checkpoint-status |  |  | checkpoint | Pour start time ( first truck on site )
text | 0ed59eb5-2a3f-5f81-8860-46d7f0c2b79d |  | textbox | Time: (1st Docket)
checkpoint-status |  |  | checkpoint | Pour Finish time ( last truck on site )
text | 7ab0b671-af09-5d95-8bc7-cc1d1923f734 |  | textbox | Time: (last docket)
checkpoint-status |  |  | checkpoint | Time initial finishing starts ( walk behind )
text | 7df19806-325d-50af-be64-219d288db637 |  | textbox | Time:
checkpoint-status |  |  | checkpoint | Confirm bleed water visually evaporated
text | 4afbdd4e-3f01-5b5b-bfed-397bf2e2095a |  | textbox | Time:
checkpoint-status |  |  | checkpoint | Confirm boot indent <6mm
text | e3a78631-2bdc-585c-b57e-d4566d52f404 |  | textbox | Time:
checkpoint-status |  |  | checkpoint | Time ride on panning starts
text | 98091a10-2bfa-504b-94a1-40ffc7715a3e |  | textbox | Time:
checkpoint-status |  |  | checkpoint | Time ride on floating starts
text | 5f1844b3-05d0-5523-80fa-c93af6f5e052 |  | textbox | Time:
checkpoint-status |  |  | checkpoint | Time final trowling starts
text | cbe830bd-36e5-5a39-9907-e787d6855141 |  | textbox | Time:
checkpoint-status |  |  | checkpoint | Time final finishing complete
text | ef830118-eb56-5305-9c68-f4acda0171bc |  | textbox | Time:
checkpoint-status |  |  | checkpoint | Time curing applied
text | 34ea51e7-60c0-5efd-a11a-f2dcbe6d5c22 |  | textbox | Time:
checkpoint-status |  |  | checkpoint | Additional Information
checkpoint-status |  |  | checkpoint | Gaps or interuptions in supply
text | 1b927cf1-e74c-5666-a033-f18e298657f6 |  | textbox | Record time:
text | ab178294-88eb-5cc8-a8a5-25d81378ad00 |  | textbox | Concrete volume at time:
text | 3e9f4a67-2dd8-5b71-b025-684b8830e91d |  | textbox | Reason:
text | f17da1ea-2cc6-5e8f-aafe-7d7ab4f066da |  | textbox | Any other issues:
checkpoint-group |  |  | section | Post-pour
checkpoint-status |  |  | checkpoint | Pour Information
checkpoint-status |  |  | checkpoint | Post Pour Inspection
text | 09b54da3-dce1-5a64-a9e9-c63721423efa |  | textbox | Date of inspection:
text | 3b3129fa-46de-5747-885e-b63028f273fe |  | textbox | Inspection carried out by:
checkpoint-status |  |  | checkpoint | Flatness/Level testing
checkpoint-status |  |  | checkpoint | Level/Flatness spec
select | d426fce0-c1b5-5dcd-b88d-52387cb5b6ee |  | dropdown |  | EN 15620 FM1, EN 15620 FM2, EN 15620 FM3, TR34 FM1, TR34 FM2, TR34 FM3,BS 8204 SR2
text | ec9e2e5e-c9cd-5889-be8f-22ca2733ae83 |  | textbox | Date survey carried out:
text | a258f2f8-70ee-52a2-84ed-bab280815765 |  | textbox | Carried out by:
radio | f3ccd6ce-cc47-5669-adda-531e8b1adee2 |  | radio | Polythene in place: | No,Yes
checkpoint-status |  |  | checkpoint | Curing
checkpoint-status |  |  | checkpoint | Curing method
select | 71b7de2e-11d5-59a1-91ae-0aaf1fb32255 |  | dropdown |  | Curing blankets,Curing blankets; Spray on membrane; Wet under poly,Spray on membrane,Wet under poly
text | 958c6673-d83e-5bb5-82c0-779664dd76d3 |  | textbox | Date curing blankets or polythene removed:
text | 121d7bae-ff04-5058-82d2-f9cc377286f2 |  | textbox | Surface treatment applied (record date:)
select | ef15bf40-43c0-57cd-a907-b65ba9403f68 |  | dropdown | Surface treatment applied | N/A,N/A; Yes; No,No,Yes
select | e6317c6d-837a-5df3-b90d-f2d20d7952f1 |  | dropdown | Surface treatment type | other,Conslab diamond
text | a0b33622-b3fb-550b-84b1-3ed8cf631126 |  | textbox | If other please specify product name:
checkpoint-status |  |  | checkpoint | Finish/Aesthetics
select | d9ce6152-b8f9-59e8-95b3-953706a9c5f8 |  | dropdown | General surface finish | Fair, Good, Poor,Excellent
checkpoint-status |  |  | checkpoint | Edge finishing
checkpoint-status |  |  | checkpoint | Edge forms straight
checkpoint-status |  |  | checkpoint | Level across joints, edges and columns
checkpoint-status |  |  | checkpoint | Isolation and formwork removed and tidy
checkpoint-status |  |  | checkpoint | Saw cutting to correct depth, straight & free of chipping
checkpoint-status |  |  | checkpoint | Final assessment score
checkpoint-status |  |  | checkpoint | Main Contractor sign off required
text | 5723f340-82d7-5683-a6cc-e18d395bf1e1 |  | textbox | Confirmed by:
checkpoint-group |  |  | section | Pour Test Records
checkpoint-status |  |  | checkpoint | Concrete Strength Results Attached
checkpoint-status |  |  | checkpoint | Level/Flatness survey attached
checkpoint-status |  |  | checkpoint | Fibre Count Attached
checkpoint-status |  |  | checkpoint | Mesh Test Cert Attached
checkpoint-status |  |  | checkpoint | Observation/Remedials
checkpoint-status |  |  | checkpoint | Concrete Dockets
checklist-sectioned |  |  | checklist | Columns - |  |  |  |  | Yes | Vertical - Columns Checklist | 094afd93-6553-4fda-a86f-e7631ec3e55e
checkpoint-group |  |  | section | Plans/RFI's
checkpoint-status |  |  | checkpoint | Plan- Drawing No, Rev:
checkpoint-status |  |  | checkpoint | Sections- Drawing No, Rev:
checkpoint-status |  |  | checkpoint | Additional Plan Reviews
checkpoint-status |  |  | checkpoint | RFI's Aconex reference details
checkpoint-group |  |  | section | Workface Start/Pour/Completion Dates
checkpoint-status |  |  | checkpoint | All Dates recorded below
text | 7a5312e8-aa21-4270-b682-58ea8d62d0df |  | textbox | Area Received Date:
text | 0fd2e7f0-d31b-4041-a612-fa85b4812738 |  | textbox | Works Started Date:
text | b71399e6-db51-45e4-8068-d1f1d6a42ab0 |  | textbox | Pour Date:
text | 27727ea7-1187-4c34-aab8-f378f7728374 |  | textbox | Handover Date:
checkpoint-status |  |  | checkpoint | Area and substrates acceptable
checkpoint-group |  |  | section | Column Pre Pour
checkpoint-status |  |  | checkpoint | General Pour Information Complete
text | 94f57217-7fc4-4c12-9a2b-c9c8c3c87626 |  | textbox | Column Reference
text | 4b02f2c0-3b2a-4aec-adb1-ca92df493de3 |  | textbox | Grid line reference
text | 72686bc5-7366-4d8c-a90e-a5f791fe352c |  | textbox | Offset from Grid lines
text | 08ba4755-928a-42c7-b6a7-ba3cb4c8c2f4 |  | textbox | Concrete Volume: (m3)
checkpoint-status |  |  | checkpoint | Formwork checked for line & height against FFL
checkpoint-status |  |  | checkpoint | Formwork are propped & supported based on installation spec
text | a7f408eb-63b8-47c1-993e-fd7dde14389d |  | textbox | Reference Line (R.L) at the top of the Column:
checkpoint-status |  |  | checkpoint | Reinforcing in place
checkpoint-status |  |  | checkpoint | Reo spacings checked
checkpoint-status |  |  | checkpoint | Correct Cover Top & Bottom & Sides
checkpoint-status |  |  | checkpoint | Engineer Inspection / Reo Sign off Reuired
text | 3fd7f521-8644-47ad-879e-e23e96de3bbd |  | textbox | Date and Time
checkpoint-status |  |  | checkpoint | Supplementary pour information complete
select | 81aa4a04-1002-4320-91f4-1687326f2a71 | DataPoint is missing 'select' values | dropdown | Reinforcing type/ Detail Sheet for the Steel
checkpoint-status |  |  | checkpoint | Supplier Approved:
select | daa8472e-82de-4989-bb51-0b8821417fab |  | dropdown |  | Other,Complete Reo
text | ae1831b5-56d7-4ca2-98a3-2df0aadef788 |  | textbox | If other please specify:
checkpoint-status |  |  | checkpoint | Installed by:
select | e5f4611d-c335-4d93-9a3b-678427fac314 |  | dropdown |  | Conslab, Other,Complete Reo
text | e364c6ce-7be9-483e-b4d4-198e93bc21b3 |  | textbox | If other please specify:
checkpoint-status |  |  | checkpoint | Cover to reinforcing recorded
checkpoint-status |  |  | checkpoint | Checked against shop drawings
checkpoint-status |  |  | checkpoint | Reo inspection and sign off
checkpoint-group |  |  | section | HD Bolts
checkpoint-status |  |  | checkpoint | Template orientation check
checkpoint-status |  |  | checkpoint | Dimensions cl to grids measured
checkpoint-status |  |  | checkpoint | Bolt height above FFL
checkpoint-group |  |  | section | Concrete
checkpoint-status |  |  | checkpoint | Pour Details Completed
text | 5c204520-56b9-46d0-a3d5-ebb2419dff0c |  | textbox | Pour time & date:
checkpoint-status |  |  | checkpoint | Aquaron additive
checkpoint-status |  |  | checkpoint | Fibre dosage
checkpoint-status |  |  | checkpoint | Volume expected/Actual
checkpoint-status |  |  | checkpoint | Pump booked
checkpoint-status |  |  | checkpoint | Concrete booked
checkpoint-status |  |  | checkpoint | Placers available
checkpoint-status |  |  | checkpoint | RL & finish given to placing team
button | 22cfd2f5-4ad1-41d6-9057-eb497f9fabbb |  | button | Technician booked | Not required,Yes
checkpoint-group |  |  | section | Post-pour
checkpoint-status |  |  | checkpoint | Pour Information (true)
text | a31b7e9e-fc12-41b0-9255-c4d3d69fc4c2 |  | textbox | Pour date:
text | 1315317f-158c-4e7d-bcbd-67728277d821 |  | textbox | Date of inspection:
text | 9c03e942-e124-43d6-bcb8-0f4854e3d170 |  | textbox | Inspection carried out by:
checkpoint-status |  |  | checkpoint | Level checked and correct
checkpoint-status |  |  | checkpoint | Curing (true)
select | e4acc843-b353-43f7-8d47-0b0a2866d7cb |  | dropdown | Curing method | Curing blankets,Hessian,Spray on membrane,Wet under poly
text | c327948a-5953-49b9-bbe4-47c76fefc85f |  | textbox | Surface treatment applied (record date:)
select | c4ff4c29-fca3-4fbe-9ecf-e8cf176e0e0b |  | dropdown | Surface treatment applied | N/A ,No,Yes
select | 8bada8aa-9e6f-4e93-b085-5ea02b0df8d9 |  | dropdown | Curing Compound used: | others,Sinak S102
text | 6c775251-1082-460d-a686-7bcb619b46a6 |  | textbox | If other please specify product name:
checkpoint-status |  |  | checkpoint | Concrete finish review
text | 7b378a18-8d44-44d1-b53b-1c3168fc8b94 |  | textbox | If other please specify :
checkpoint-status |  |  | checkpoint | Edge finishing
checkpoint-status |  |  | checkpoint | Edge forms straight
checkpoint-status |  |  | checkpoint | Level across edges of the columns
checkpoint-status |  |  | checkpoint | Isolation and formwork removed and tidy
checkpoint-status |  |  | checkpoint | Main Contractor sign off required
text | b6deae5d-54d2-48a5-891a-5d7689dc9373 |  | textbox | Confirmed by:
checkpoint-group |  |  | section | Observation/Remedials
checkpoint-status |  |  | checkpoint | Observations / Remedials Checked
checkpoint-group |  |  | section | Close Out
checkpoint-status |  |  | checkpoint | Bolt location, height and orientation
checkpoint-status |  |  | checkpoint | Concrete dockets attached
checkpoint-status |  |  | checkpoint | Concrete test results
checkpoint-status |  |  | checkpoint | Curing completed and signed off
checkpoint-status |  |  | checkpoint | Shutter stripped and area cleaned
checkpoint-group |  |  | section | Handover
checkpoint-status |  |  | checkpoint | Conslab Rep Sign Off
holdpoint |  |  | signoff | Request Sign Off
checkpoint-status |  |  | checkpoint | Scentre Group Sign Off
holdpoint |  |  | signoff | Request Sign Off
checklist-flat |  |  | checklist | Holdup/Delay - |  |  |  |  | Yes | Holdup/Delay - | 32bbaedd-deae-420c-880b-b39be27f79c3
checkpoint-status |  |  | checkpoint | Delay
text | 1dce0e04-3834-538f-9345-931a7c6f388c |  | textbox | Reasons for delay
text | 5b883837-6535-5bd4-9899-5c5e4e8e3a77 |  | textbox | Total delay time
checklist-flat |  |  | checklist | Toolbox Talk - |  |  |  |  | Yes | Toolbox Talk - | 64837f3b-33b6-470c-a178-c25c8ada220a
checkpoint-status |  |  | checkpoint | Toolbox Talk Details
text | 02ef152b-012d-5074-bf95-985ec6427c6c |  | textbox | Foreman / Supervisor:
text | 5491c612-fd8d-5fc0-994a-1b8082c8cb14 |  | textbox | Date:
text | 49dcd9c6-13dc-5733-b489-d81d0a71d25a |  | textbox | Main Contractor:
text | 838ebd6b-d65c-59b1-83ed-adf27c110e05 |  | textbox | Client:
checkpoint-status |  |  | checkpoint | Meeting Details / Attendees
text | 98386914-c4e7-5ed5-86c1-3e572672bbfd |  | textbox | Carried Out by:
text | 55784045-d3b0-5b2f-918a-def9155dce16 |  | textbox | Signed:
label | 3f765381-c2b9-58d1-b4b0-ad2a39e1fb16 |  | note | All attendees names listed below and signature / photo attached (click on paperclip to add photo / signatures)
checkpoint-status |  |  | checkpoint | Site Activities Listed - any corrective actions discussed, actioned, reviewed and closed out
label | 909a9348-9541-564d-9bf2-d100473ef23b |  | note | Site activity, safe work practices, accident, incident investigations discussed
checkpoint-status |  |  | checkpoint | Near Misses / Incidents to report - any corrective actions discussed, actioned, reviewed and closed out
label | 9d82b49a-0863-515f-9224-92d9703ae2b3 |  | note | Near Misses / Incidents to report (name of person involved, type of injury)
checkpoint-status |  |  | checkpoint | Employee issues raised and resolved within specified timeframe (Pass once issues have been resolved)
text | c5055863-885a-5ad2-8714-3a879f0b2bd3 |  | textbox | Employee issues raised:
text | 80b9db94-4f74-59e9-98ef-72fc9967cdd6 |  | textbox | Date to be resolved by:
checkpoint-status |  |  | checkpoint | Safe Observations reviewed / discussed
text | a1336cc1-3753-5db1-961d-538dfc37daf6 |  | textbox | Review Date:
checkpoint-status |  |  | checkpoint | Task Analysis/Job Safety Analysis (JSA) completed/reviewed
text | edcc0ef8-7cab-5bb8-8be0-83468b9bbe57 |  | textbox | Checked By:
text | f46311c1-003d-541d-b117-e1671963e73f |  | textbox | Date:
text | 1e9113be-aac8-5fc0-b7f0-0ead5881d5fa |  | textbox | Received By
text | 3df1e2ab-89aa-5de0-878c-379625a5a6c7 |  | textbox | Date:
holdpoint |  |  | signoff | Request Signoff
checklist-sectioned |  |  | checklist | Foundations |  |  |  |  | Yes | Foundations | a189917d-d728-4597-9d99-b3b3ee63c399
checkpoint-group |  |  | section | Details
checkpoint-status |  |  | checkpoint | Details Completed
label | 87e67a40-01cb-5102-a4b8-231f61fc37a6 |  | note | 1st Plan
text | d6264bc5-5507-5226-b117-c1aadd609467 |  | textbox | Revision No:
label | 754ceeb8-9c83-5414-b769-8a5a54ad2b0e |  | note | 2nd Plan
text | cd4ce152-a389-5d51-a8b2-8a72097fd4ab |  | textbox | Revision No:
label | 7ed5081e-7c9b-5884-a983-2d0e0140a12e |  | note | 3rd Plan
text | 04e1cbaf-de22-5c5f-817d-8b78bc0f74f2 |  | textbox | Revision No:
text | 3eb2603c-7397-564d-8a34-eac9c0e3e16a |  | textbox | Date area received:
text | 137a0df0-8c81-5ff4-8374-59cedb3cd401 |  | textbox | Works started dates:
text | f3d367f6-09c2-5f01-9592-5254946b2060 |  | textbox | Pour Date:
text | 9ecf9cb5-6d50-5d64-a000-301878470484 |  | textbox | Handover Date:
checkpoint-group |  |  | section | Prestart
checkpoint-status |  |  | checkpoint | Area accessible and substrate acceptable
checkpoint-group |  |  | section | Set Up
checkpoint-status |  |  | checkpoint | Datum by Surveyor in area
checkpoint-status |  |  | checkpoint | Gridline on profiles
checkpoint-status |  |  | checkpoint | Base prep height check
checkpoint-status |  |  | checkpoint | HD Bolt template orientation and location info
checkpoint-group |  |  | section | Prelim / Before Works Commence
checkpoint-status |  |  | checkpoint | Base prep within tolerance, +0-20mm
checkpoint-status |  |  | checkpoint | Work area barricaded
checkpoint-status |  |  | checkpoint | Excavation correct
checkpoint-status |  |  | checkpoint | Site Concrete required
checkpoint-status |  |  | checkpoint | Formwork Required
checkpoint-status |  |  | checkpoint | Photos taken
checkpoint-group |  |  | section | Formwork
checkpoint-status |  |  | checkpoint | RL transposed onto boxing
checkpoint-status |  |  | checkpoint | Adequately braced
checkpoint-status |  |  | checkpoint | Measure cover to reinforcing
text | 1c9c95b7-b22c-5582-af1d-eb8e838d8465 |  | textbox | Results:
checkpoint-status |  |  | checkpoint | Service penetrations installed
checkpoint-status |  |  | checkpoint | Formwork dimensions checked to grids
text | 9fa9813b-d0a5-515b-a729-b3a1fbd5c6ab |  | textbox | Measures:
checkpoint-status |  |  | checkpoint | Photos taken
checkpoint-group |  |  | section | HD Bolts
checkpoint-status |  |  | checkpoint | Template orientation check
checkpoint-status |  |  | checkpoint | Dimensions cl to grids measured
checkpoint-status |  |  | checkpoint | Bolt height above footing top
checkpoint-group |  |  | section | Additional
checkpoint-status |  |  | checkpoint | Reo sign off
checkpoint-status |  |  | checkpoint | Engineers Inspection booked
text | 00ceb17f-003d-5904-8ed8-087614ab1c00 |  | textbox | Time and date:
checkpoint-group |  |  | section | Concrete
checkpoint-status |  |  | checkpoint | Mix Code
checkpoint-status |  |  | checkpoint | Admixtures
checkpoint-status |  |  | checkpoint | Pour date
checkpoint-status |  |  | checkpoint | Pump booked
checkpoint-status |  |  | checkpoint | Concrete booked
checkpoint-status |  |  | checkpoint | Placers available
checkpoint-status |  |  | checkpoint | Testing booked
checkpoint-group |  |  | section | Curing
checkpoint-status |  |  | checkpoint | Method
checkpoint-status |  |  | checkpoint | Time and Date undertaken
checkpoint-status |  |  | checkpoint | Photos taken
checkpoint-group |  |  | section | Close Out
checkpoint-status |  |  | checkpoint | Concrete finish type
checkpoint-status |  |  | checkpoint | RL checked
checkpoint-status |  |  | checkpoint | Bolts checked
checkpoint-status |  |  | checkpoint | Concrete dockets attached
checkpoint-status |  |  | checkpoint | Concrete test results
checkpoint-status |  |  | checkpoint | Shutter stripped and area cleaned
checkpoint-group |  |  | section | Handover
checkpoint-status |  |  | checkpoint | Conslab Rep Sign Off
holdpoint |  |  | signoff | Request Sign Off
checklist-sectioned |  |  | checklist | Elevated Slabs ITP |  |  |  |  | Yes | Elevated Slabs ITP | c7ad386e-b858-43bd-a45a-dfede29c5f3d
checkpoint-group |  |  | section | Plans/RFI's
checkpoint-status |  |  | checkpoint | First Plan
checkpoint-status |  |  | checkpoint | Second Plan
checkpoint-status |  |  | checkpoint | Third Plan
checkpoint-status |  |  | checkpoint | RFI's Procore reference details
checkpoint-group |  |  | section | Workface Start/Pour/Completion Dates
checkpoint-status |  |  | checkpoint | All Dates recorded below
text | 716ddba6-a892-5f73-b4a0-81effab2b7e8 |  | textbox | Area Received Date:
text | 6e2969b8-fbff-5d51-bded-3e53ce1f56f5 |  | textbox | Pour Date:
text | 339f7501-f464-5c74-8f0b-30c72672f63f |  | textbox | Handover Date
checkpoint-group |  |  | section | Prestart
checkpoint-status |  |  | checkpoint | Work area safety rails
checkpoint-status |  |  | checkpoint | Traydeck Complete
checkpoint-status |  |  | checkpoint | Penetrations, setdowns or HD bolts identified on plan
checkpoint-status |  |  | checkpoint | Tray deck supported as per design
checkpoint-status |  |  | checkpoint | Datum provided by surveyor
checkpoint-status |  |  | checkpoint | Measure and record levels of beams mid span and at columns
checkpoint-group |  |  | section | Formwork
checkpoint-status |  |  | checkpoint | Stop Ends conform to Engineer's specification
checkpoint-status |  |  | checkpoint | Service penetrations layout checked
boolean | 579c7312-6074-543f-aae4-33a612911b44 |  | tickbox | Measurements to grids and dimensions recorded
checkpoint-group |  |  | section | Reinforcing
checkpoint-status |  |  | checkpoint | Cover to reinforcing recorded
checkpoint-status |  |  | checkpoint | Checked against shop drawings
checkpoint-status |  |  | checkpoint | Reo sign off
checkpoint-group |  |  | section | HD Bolts
checkpoint-status |  |  | checkpoint | Template orientation check
checkpoint-status |  |  | checkpoint | Dimensions cl to grids measured
checkpoint-status |  |  | checkpoint | Bolt height above FFL
checkpoint-group |  |  | section | Concrete
checkpoint-status |  |  | checkpoint | Mix code
checkpoint-status |  |  | checkpoint | Volume expected/Actual
checkpoint-status |  |  | checkpoint | Pour date/actual time and date
checkpoint-status |  |  | checkpoint | Pump booked
checkpoint-status |  |  | checkpoint | Concrete booked
checkpoint-status |  |  | checkpoint | Placers available
checkpoint-status |  |  | checkpoint | RL & finish given to placing team
checkpoint-status |  |  | checkpoint | Testing required
checkpoint-status |  |  | checkpoint | Weather - temp, wind, RH, rain
checkpoint-group |  |  | section | Finish Level Check
checkpoint-status |  |  | checkpoint | Concrete finish review
boolean | 5dbea329-6fc8-542c-a834-69df127ea196 |  | tickbox | Results attached:
checkpoint-status |  |  | checkpoint | SR2 measurements taken
boolean | 0805e3a0-7396-597a-8a84-701e08bed56c |  | tickbox | Results attached:
checkpoint-status |  |  | checkpoint | Date and time SR2 measured:
text | 98ef367f-f2d0-5f4b-afed-3a1ce8dd0954 |  | textbox
label | 0925ea30-29a1-5c65-964f-db1be7c5601c |  | note | SR2 measurements: To be taken as one result for each ten square metres of the pour area. Take measurements parallel and perpendicular to grids/beams. Each test to be recorded as a pass
checkpoint-group |  |  | section | Close Out
checkpoint-status |  |  | checkpoint | Curing signed off and checked.
checkpoint-status |  |  | checkpoint | Concrete dockets attached
checkpoint-status |  |  | checkpoint | Concrete test results
checkpoint-status |  |  | checkpoint | Shutter stripped and area cleaned
checkpoint-group |  |  | section | Handover
checkpoint-status |  |  | checkpoint | Conslab Rep Sign Off
holdpoint |  |  | signoff | Request Sign Off
checkpoint-status |  |  | checkpoint | H&R Group Sign Off
holdpoint |  |  | signoff | Request Sign Off
checklist-flat |  |  | checklist | Defect Number: |  |  |  |  | Yes | Defect Number: | cb88de19-8c90-45a3-b6b7-92a15bce824c
checkpoint-status |  |  | checkpoint | Defect Status
button | 9124565c-11d1-5069-bffd-9a6f23538a59 |  | button | Defect Status: | Closed,Open
checkpoint-status |  |  | checkpoint | Defect Details
select | 736ca925-110e-5812-a828-b217259fc97c |  | dropdown | Type of project: | Slab on Grade,Vertical
text | d7b13831-509b-58be-b28f-b9213f2b9206 |  | textbox | Defect Number:
text | d8bcf74c-ebf4-5526-8c90-6607ee77c617 |  | textbox | Defect Location:
text | 130a099e-9ac2-5cfc-9ae1-41832a443a5c |  | textbox | Description of Defect:
checkpoint-status |  |  | checkpoint | Date of inspection:
text | fa6ab4e5-d7b3-5cc6-95c1-8f7ed4218225 |  | textbox | Date of inspection:
checkpoint-status |  |  | checkpoint | Photos attached of defect before remedial
checkpoint-status |  |  | checkpoint | Date of remedial:
text | 0009b003-a854-5fc5-b081-2a06f7344b33 |  | textbox | Date of remedial:
checkpoint-status |  |  | checkpoint | Photos attached of defect after remedial
checkpoint-status |  |  | checkpoint | Remedial:
text | cd14483f-0786-5374-802c-5f423de34af2 |  | textbox | Cost of remedial work:
radio | 9458728a-8d1a-56a8-a51a-cf0908ccb9e8 |  | radio | Who is responsible for fixing Defect: | Client,Conslab,Main Contractor
text | 80c2a526-96ab-5431-b192-84d992ce99f5 |  | textbox | Who is responsible for managing the fixing of defect (Conslab)
checkpoint-status |  |  | checkpoint | Defect has been closed
holdpoint |  |  | signoff | Add Final Sign Off