## res
type | name | values | prefix | postfix | usage count | user addable | template name
checklist | CS-4002 - Concrete Pump Operator | [5 empty] | CS-4002 - Concrete Pump Operator
section | DETAILS
checkpoint-no-status | Details:
textbox | Project No.:
date | Date:
textbox | Name:
textbox | Area:
textbox | Location:
textbox | Fleet No.:
textbox | Make/Model:
textbox | Hour Meter: Start:
textbox | Hour Meter: Finish:
section | CHECK BEFORE STARTING
checkpoint | Grease Points
label | PASS = OK
label | FAIL = Defect
checkpoint | Oil / Water Leaks
label | PASS = OK
label | FAIL = Defect
checkpoint | Radiator & Fuel Tank Level
label | PASS = OK
label | FAIL = Defect
checkpoint | Engine Oil Level
label | PASS = OK
label | FAIL = Defect
checkpoint | Hydraulic Oil Level
label | PASS = OK
label | FAIL = Defect
checkpoint | Fire Extinguisher & First Aid Kit
label | PASS = OK
label | FAIL = Defect
checkpoint | Pump set up level & secure
label | PASS = OK
label | FAIL = Defect
checkpoint | Water Box Full
label | PASS = OK
label | FAIL = Defect
checkpoint | Guards and Covers in Place
label | PASS = OK
label | FAIL = Defect
checkpoint | Delivery Pipes condition & cleanliness
label | PASS = OK
label | FAIL = Defect
checkpoint | Delivery Pipe Connections correct & Locking Pins Fitted
label | PASS = OK
label | FAIL = Defect
checkpoint | Delivery Line Adequately Supported
label | PASS = OK
label | FAIL = Defect
section | CHECK AFTER START-UP
checkpoint | Oil Pressure
label | PASS = OK
label | FAIL = Defect
checkpoint | Water Temperature
label | PASS = OK
label | FAIL = Defect
checkpoint | Emergency Stop Button
label | PASS = OK
label | FAIL = Defect
checkpoint | Remote Control Functioning
label | PASS = OK
label | FAIL = Defect
checkpoint | Hydraulic Oil Pressure
label | PASS = OK
label | FAIL = Defect
section | DEFECTS
checkpoint | DEFECTS:
radio | (Select One) | No Defects Found, Unsatisfactory Condition Found
label | Defects Corrected By:
textbox | Name: |  |  | (print)
date | Date:
section | CHECK DURING OPERATION
checkpoint | Deliver Lines Grouted
label | PASS = OK
label | FAIL = Defect
checkpoint | Concrete Slump
label | PASS = OK
label | FAIL = Defect
checkpoint | Hydraulic Pressure during Pumping Max 160 Bar
label | PASS = OK
label | FAIL = Defect
section | CHECK DURING CLEANING
checkpoint | Direction of Cleaning
label | PASS = OK
label | FAIL = Defect
checkpoint | Reducer & Rubber Hose removed
label | PASS = OK
label | FAIL = Defect
checkpoint | Air manifold and Catch Basket Fitted
label | PASS = OK
label | FAIL = Defect
checkpoint | Personnel Clear of Discharge End
label | PASS = OK
label | FAIL = Defect
checkpoint | Air Pressure Max 40 Bar
label | PASS = OK
label | FAIL = Defect
checkpoint | Equipment Clean
label | PASS = OK
label | FAIL = Defect
section | COMMENTS
checkpoint-no-status | COMMENTS:
label | This report MUST be handed into your supervisor at the end of each pumping operation