## Master List Templates
Id | Type | Name | Values | Prompting Name
5f433e59-776e-4e8a-bf0e-cb809e243ac2 | checklist | Documents & Photos |  | Documents & Photos
45e8814a-82cf-423b-a9fd-c3a56e777229 | section | Details
dd77a1e6-4546-407a-bdc7-2fb24ca37b74 | checkpoint | Please upload the relevant document(s) / photos and press PASS.
d20fde92-8aec-486a-a2ee-c1e810863f86 | checklist | SPL Design Manager Site Observations |  | SPL Design Manager Site Observations
bf19398f-1905-4fd5-92c7-02bc5e093454 | section | Details
74320c57-1f03-4ec4-982f-d53aea7e3ad1 | checkpoint | Details
484f040b-fc90-5af4-b36f-03895ad70893 | textbox | Project:
66d1cb87-e616-5321-9c36-89b5065ff5c0 | textbox | Project Manager:
1b2ab3ee-fc5f-517d-84f3-c7244d31c8e2 | textbox | Design Manager
a66c7287-d289-5fe5-b167-ce4236399b6c | textbox | Date:
caf1deb8-4b9e-4a5e-9674-8160e5c30ecd | section | On-Site Design/Installation Observations
7e018886-f5de-4ac2-95b1-fb16a8d223b7 | checkpoint-no-value | Are there any Design/Installation issues on site? Please provide details.
24b5456b-21e6-571b-b0aa-f826c5c09551 | button | Select: | Yes, No
fd9b6020-1c2f-5937-9f7d-ceea877a407f | textbox | Issue
bc12c9d5-efda-5d0f-913c-c661220a6b71 | textbox | Location
b3520c5f-3da2-5382-a795-72e6dbad2083 | textbox | Action Required
10c03eb4-3256-4b1a-8227-47201c42a7ef | checkpoint-no-value | Are there any Design/Installation issues on site? Please provide details.
17dab46f-bfc8-57bb-9138-6f6af60cfc0f | button | Select: | Yes, No
09f0ffa5-5514-5363-aac6-41ba3bcc7308 | textbox | Issue
17bb20f7-cd48-5635-8390-533ff0f807f7 | textbox | Location
78a6a58f-b398-5ca5-bbf6-344ef06f43fd | textbox | Action Required
a27a30c8-a282-4288-aeae-f03186275d1f | checkpoint-no-value | Are there any Design/Installation issues on site? Please provide details.
093372e6-6e2a-594a-9108-720af70db570 | button | Select: | Yes, No
198cdf69-2ed8-5164-8c54-4495eb6ba2e5 | textbox | Issue
609c5f58-93f0-57b0-8f76-ea6c59f32253 | textbox | Location
fa82df51-dcf3-579e-b092-02eb0c8209bd | textbox | Action Required
df3fd016-39da-4c8b-894d-24763f61fa6b | checkpoint-no-value | Are there any Design/Installation issues on site? Please provide details.
94e02972-697c-51e4-8e2f-0c51a04d71ce | button | Select: | Yes, No
b943f80e-b0d1-5c24-8828-51fe128fd46a | textbox | Issue
f98034a5-0ddd-52e1-9bce-1536e117ca62 | textbox | Location
d61a63e4-eb99-55a4-9952-1228bfaea639 | textbox | Action Required
ca395904-b3b6-466d-9b12-bf2527009317 | checkpoint-no-value | Are there any Design/Installation issues on site? Please provide details.
9c19870e-27a7-554f-aa4a-8c89c64ecc37 | button | Select: | Yes, No
b210b134-229e-522f-b265-99d6b9612e9e | textbox | Issue
667111e8-47d5-5a69-8d0b-cf01a26a6e02 | textbox | Location
7ed64e2e-6b30-515c-9ff4-059b96b0cb8f | textbox | Action Required
962e3ff1-7277-4d50-83ae-e3ab1374112a | section | Open RFIs
81d07da8-53ec-43df-a635-df7d57014f52 | checkpoint-no-value | Are there any open RFIs? Please provide details.
29400814-8aab-5a31-b3d7-b4a436ab7ed8 | button | Select: | Yes, No
8cedca58-2aa0-5163-803e-faff1d4a0951 | textbox
dc8c21c4-0445-4e1e-b8c9-57e0d0c42bf3 | section | Submission
70d36e4d-2ffd-4471-a994-141c0cc38f27 | checkpoint | Submitted
e80f141f-d978-45fa-a2ff-f590a916c432 | signoff | SIGN HERE / REQUEST SIGN OFF
03925f7a-9f48-46ea-a2bb-8e2a13ff6a1b | checklist | SPL Weekly Site Report |  | SPL Weekly Site Report
441657bd-04a3-4c3b-a6a3-697ae46b56ee | section | Details
0a35bfe2-bd18-426c-bee5-ebb76cd60fb9 | checkpoint | Details
7d35f1fc-9cc2-540a-8898-13022c40418d | textbox | Project:
c57d43b3-be81-5587-b20f-9f70390e2cdb | textbox | Project Manager:
01393e82-989c-5c87-af41-75211236d723 | textbox | Site Manager
a4a2d38c-d7ac-52a3-9bbd-f36d2bd84fd9 | textbox | Week Ending:
f3c04853-8385-4a1c-8fdc-6981940d4fc1 | section | Health and Safety
e6caa978-b6eb-47c1-94fb-5898a79c3930 | checkpoint | Health and Safety
a50d1fa9-6fca-5406-b579-0266a2fa95d3 | button | Has there been any accidents/incidents or near misses during this period? | Yes, No
4918ddba-9531-5ba3-b1dd-d930f84a23ac | textbox | If Yes, provide details:
5f5a1f88-ccc8-4e71-bd08-7535ac3492b7 | section | Attendance
18d71b0c-d84e-4cca-b2da-13d4726e9d10 | checkpoint | Attendance
4a66b539-9506-55b9-a471-29e269a5a6fa | textbox | No. of Symonite Personnels on Site?
4eedca3c-a51b-52a3-966f-ab7c737c2335 | button | Is there any Sub-Contractors on site? | Yes, No
1441aca7-f4bd-5cf4-8efe-f5a38e5f921e | textbox | If Yes, provide Details:
dd17ff66-6946-5cc4-b040-0726198a2d84 | textbox | How is the overall attendance on site? Provide details:
5d78fc91-5127-4a16-a313-891d38649d24 | section | Site Progress
e1e7e87b-d826-477c-bb56-54e831e979a1 | checkpoint | Task 1
0041f481-377c-5cb9-8ee1-cf058c46e8be | textbox | Location
5344c32c-830c-5bc7-9922-55d249e7ae50 | textbox | Task
783fecb7-7a31-5fac-990d-99d643f4effc | textbox | No. of Men
a9d98eb7-1a1d-5743-b3d5-e714b146dfed | date | Start Date
eb4baf28-dc98-5d32-a616-737bec38e804 | date | Completed by
9503f738-8b32-5581-98e7-bd35ad9c4c3e | button | Installation on Target | Yes, No
3f13ab2f-178b-55e8-957a-adf47a176302 | textbox | QA Status
32cb80cd-af67-48dd-88b6-9f58dc77cc14 | checkpoint | Task 2
72b74609-da1b-57cd-ad90-203787d880b4 | textbox | Location
cccce7e5-ca8a-596d-b631-6d545fc1e0ca | textbox | Task
09539b79-24f8-5102-9589-756b16704cb5 | textbox | No. of Men
40c85a03-6dba-5eb3-9015-85e60e0fc0fb | date | Start Date
74971750-0199-547d-839a-245b2b72b3a8 | date | Completed by
04beda91-1a7e-5be7-a5fd-4bbb5bda95ad | button | Installation on Target | Yes, No
beaa2d0c-7967-5af2-82d2-091ce0f6f52f | textbox | QA Status
693d4b09-dd50-476f-bb8d-b9b364b819ac | checkpoint | Task 3
2a41d006-0c7b-5e5f-b148-7c35d8fc16c0 | textbox | Location
4e29ef01-1bb2-5d39-a322-262a665b489c | textbox | Task
d25ae9ba-150c-560c-9ef9-07b1232a9e9d | textbox | No. of Men
ad704cc3-1d12-55b1-9657-99daaa635bee | date | Start Date
2dea30e6-a7f5-5101-b662-be917214ef4e | date | Completed by
9efffde5-753a-58f1-b8a4-3ec6b28732f7 | button | Installation on Target | Yes, No
a22e9b87-688a-57d1-8984-c74589c18280 | textbox | QA Status
b377a527-b5a8-4cf5-98ea-6e574eceaed2 | checkpoint | Task 4
bd35eb8b-0fe2-5f65-87b0-534bf1d72207 | textbox | Location
c87ba674-1c4b-5fde-b423-22cbef9e7dbc | textbox | Task
571cb69f-7ed5-52a1-811a-d4f7bbaf7941 | textbox | No. of Men
a71069e2-c3b9-54f5-bed9-05b324bcb351 | date | Start Date
a917c6ea-b690-5938-a693-ccc53d352460 | date | Completed by
2df851aa-97b4-5ed4-a491-d776d5ee345f | button | Installation on Target | Yes, No
4f988ffa-8d2e-59eb-8726-1c590511404d | textbox | QA Status
adc0785e-c8af-419b-984d-dda2536be711 | checkpoint | Task 5
19acd35c-c175-5244-bbe6-63b96d8d7867 | textbox | Location
98be679e-1d64-521b-981c-805c95398a7f | textbox | Task
5841c2a9-eede-5bdb-a769-8396d433cee3 | textbox | No. of Men
e908f11b-7921-5746-8879-5142522ce1f0 | date | Start Date
54dcfac3-87b4-5a62-a91a-4e3bf0ec67ab | date | Completed by
85331953-2820-593e-be51-42bd4bd9c7be | button | Installation on Target | Yes, No
a902e9ee-1f3d-5609-b8cc-089f4cab62ba | textbox | QA Status
15b0642b-8f89-494f-8777-7c8850daffa4 | section | Batching and Measuring
7954c612-edb9-4c2c-b5a2-e58e371baa13 | checkpoint | Item 1
3b801c48-fe5c-50ee-8248-98984acc6e91 | textbox | Location
22059c4f-7ae7-515e-9d2f-c738c2d9fed4 | textbox | Scope of measuring/batching
734c683e-9fba-5a6b-911f-6674b4ca8d27 | textbox | Measurer and Batcher
a55a7b13-fdea-585c-8344-ed4f99744d45 | date | Start Date
0654c681-ec55-5598-9ef6-eb9c6cd247e4 | date | Completed by
8041d065-5225-5704-bc6d-2b081a4ff040 | button | On Target | Yes, No
fdbb1961-2185-53b9-95b2-12e323802f28 | textbox | QA Status
2f55dc17-3ddf-40f3-84dd-1769a4d71037 | checkpoint | Item 2
ceab0433-12ca-5403-b5fd-5a7ca1fb4424 | textbox | Location
ca489b66-57e7-5450-969d-fcb92d78ed3c | textbox | Scope of measuring/batching
50ac8b9f-d3d9-53f1-b7f9-845394debcee | textbox | Measurer and Batcher
829fbba4-b239-525f-90b6-2d38b8fad659 | date | Start Date
f33ab86b-75da-5b6b-955d-93c41aec1a9d | date | Completed by
2efb313d-9101-5285-b385-726b3d35c530 | button | On Target | Yes, No
a8bd222a-4a23-5525-b13a-43dff73979c1 | textbox | QA Status
a496fbf8-67a4-4151-aaf1-9011c8bef611 | checkpoint | Item 3
20e1c58f-442d-54f1-b9a0-95f27c701e55 | textbox | Location
3044e6c1-998c-543c-b010-49729c43204a | textbox | Scope of measuring/batching
e0215b2f-5460-5b02-9c47-1f564791c2dc | textbox | Measurer and Batcher
e079d138-d46d-577d-9645-993e39c7e61c | date | Start Date
f2945e54-c63f-5755-a2c5-4c9fa0133877 | date | Completed by
4a342ae0-613d-5be9-bd0b-fb71aea35723 | button | On Target | Yes, No
344fdda6-572d-5009-81c5-43a88bfdb258 | textbox | QA Status
a6b2bf4d-8e99-4403-b750-e41e47f1c122 | checkpoint | Item 4
15e196fb-d903-505f-8c55-3a80431fcb3f | textbox | Location
f2d0c790-75c3-575c-839d-aa19c6c50c74 | textbox | Scope of measuring/batching
2a56f486-02bb-598d-aaed-be38c5d377e5 | textbox | Measurer and Batcher
5efb3ace-aceb-561a-b4fd-3fb10f7dcc46 | date | Start Date
9d3c5921-c3c8-5530-a93d-09c7ef393e5f | date | Completed by
a6988adb-300d-502e-8b9e-e83eb42debfd | button | On Target | Yes, No
82b336d2-91be-5e4e-8171-2b11fe579352 | textbox | QA Status
d03bdd50-04b6-4178-ad8f-8045e929a944 | checkpoint | Item 5
aefe1618-806d-5f9b-a5ca-4665da7e1efe | textbox | Location
255b5535-7005-5ca8-a78b-cb628e73d2d7 | textbox | Scope of measuring/batching
d2b9bddb-4a72-55f0-a1b0-dc6b12930b8b | textbox | Measurer and Batcher
f7f863ef-0342-5b9e-83aa-67f7079558a5 | date | Start Date
495299cb-ff9a-5fff-90ad-84fac2b1b5da | date | Completed by
8cace705-03ec-586f-90bf-57e1a249540d | button | On Target | Yes, No
b448c69c-7b18-5e43-9935-7a7e83a9481b | textbox | QA Status
da5c9be7-5c1f-4dc5-923f-e49d637ce479 | section | Delays
f8cd3493-8c42-4a61-b232-0233cb76c84f | checkpoint | Are there any internal delays on site (Internal / External)? If Yes, Please provide details:
997e7f9f-1a15-51eb-9a9a-3c499edc0b43 | textbox | Location
c774a3e2-e419-53bf-8e2a-4915a13f426d | textbox | Delay
b7e8bd39-66d6-4da2-8b37-252ef3199b3b | checkpoint | Are there any external delays on site (Internal / External)? If Yes, Please provide details:
5386497a-e102-5d83-b3f8-156056e9ebc0 | textbox | Location
73107755-d9bd-58e4-8c11-ed79b1e75f07 | textbox | Delay
1c7da8a6-aedf-4315-bda8-58904f4f9e7b | section | Installation Tracker
f165105c-0113-45c8-aa00-992d8c47456e | checkpoint | Is the Installation tracker upto date? Please provide link for the drive location and comments:
bf951b35-c995-5b27-a592-9f8e5d23aaa7 | textbox
49fab471-ac42-426f-af40-bce110605260 | section | 2 Weeks Labour Lookahead
d85ce20d-6771-414c-91aa-d0831cf29301 | checkpoint | Is the 2 Weeks Labour Look-ahead updated? Please provide the link for the drive location and comments:
f0645065-5bc8-57e9-88f6-0bda9b344d75 | textbox
62ca1e25-5027-4b57-ac5d-ab9b648d992e | section | On-Site Issues
3bd863e7-fd7f-4bfd-aae4-83950553de87 | checkpoint | Are there any issues on site? Please provide details.
3722a2a5-a078-53f1-8fc3-a1ee053cc092 | textbox
c843030f-6477-4e9b-9d1d-81b39de1551b | section | Open RFIs
f0c67543-1194-4939-902d-f727bb707f21 | checkpoint | Are there any open RFIs? Please provide details.
49541393-2f4b-52ba-bc44-9312f1210105 | textbox
a203664a-f814-4514-8b16-d927e51b1a63 | section | Open Site Reports
af1d7f73-9f87-45e8-bbeb-504f8a91b1ce | checkpoint | Are there any open site reports for MC? Please provide details.
ca5f0c9c-b591-54a7-be08-2bcefd7a7c82 | textbox
36e66aec-a5cf-4a5d-bd6d-3e3984e60ec7 | section | Submission
89d39074-1c94-4e56-ab49-048c4ec1c04a | checkpoint | Submitted
034f2e5f-28f8-4ef3-a2e5-e5342b8578e5 | signoff | SIGN HERE / REQUEST SIGN OFF

## Project Checklist Templates
Id | Type | Name | Values | Prompting Name
5f433e59-776e-4e8a-bf0e-cb809e243ac2 | checklist | Documents & Photos |  | Documents & Photos
45e8814a-82cf-423b-a9fd-c3a56e777229 | section | Details
dd77a1e6-4546-407a-bdc7-2fb24ca37b74 | checkpoint | Please upload the relevant document(s) / photos and press PASS.
add26406-1cb9-4e8f-95c8-b78a87edf92b | checklist | Horizontal siderise |  | Horizontal siderise
45e8814a-82cf-423b-a9fd-c3a56e777229 | section | Details
45a02831-04d4-4cfc-bbf0-fc96f81b5479 | checkpoint | Naideck tape installed at fixing points
071b1b71-1a36-484e-826b-69454486f120 | checkpoint | Siderise SS brackets installed onto wall using 10g x 60mm SS, at max 400mm centres (200mm from ends)
94d4bb1e-aa7a-45ab-a51c-2e5efe8bbce6 | checkpoint | Siderise cut to cavity width -10 to 20mm in the direction marked
52617c83-4acd-411d-8e44-aacaa9b247f6 | checkpoint | Siderise pressed onto brackets, ensure located midway through siderise. Butt into vertical siderise or wall.
de67709c-24fb-43f1-b4d0-eaf86d278889 | checkpoint | Protruding brackets trimmed to 10-20mm then bent back onto the siderise
08ce138a-43ed-45e6-8aba-4c7725155951 | checkpoint | Notch siderise to butt hard up to Alucolux joins
a1cdcd92-49a6-465c-9e3b-51513a003492 | checkpoint | Siderise joins to be sealed with foil tape 120/45, including to walls/vertical sidersie. Do not extend tape to front intumescent.
e0c8e0a7-568f-4ff2-9ba6-ab1203d268e5 | checkpoint | Any damaged siderise to be sealed with foil tape 120/45
b06066cf-fff0-4558-a03f-4c4bca767a9c | signoff | APPROVAL MC / Council
18ca5e5e-ffba-42c3-9c5a-a2b03709e454 | checklist | Precinct Cladding Checklist |  | Precinct Cladding Checklist
e61b418b-fcc5-44db-80f1-822df7300504 | section | Details
4c8a54f7-690e-4dcc-a2a7-550ab91953a0 | checkpoint | Structure suitable, with correct stud layout for panel installation
d6c81dd7-95d4-4153-80a7-4ab44ea5446a | checkpoint | Proclima wrapping applied as per manual, no bubbles. Extora tape to penetrations and extoseal to openings.
0a2f3451-be09-449c-b212-1a1df6f6ca05 | checkpoint | Panel primary fixing spacings below maximum design allowance, with correct gauge and embedment depth. Naideck tape installed.
b11b1e00-d925-4461-b1a8-812c6222db6f | checkpoint | Secondary fixing spacings below maximum design allowance, of correct gauge
2e83be46-109f-4f41-8d3e-e07c6138424b | checkpoint | Sealant installed and tidy
992ec3e1-bbd3-435a-ba07-50eaa985a838 | checkpoint | Panels cleaned and without defects
45405498-6b10-4d03-8a20-d755db9eae8b | signoff | APPROVAL MC
0c3ad6f7-bd50-423d-beb2-8386710084b2 | checklist | Precinct Flashing Checklist |  | Precinct Flashing Checklist
45e8814a-82cf-423b-a9fd-c3a56e777229 | section | Details
19c24861-c432-435c-8259-7970186835b2 | checkpoint | Structure suitable for chased flashing and parapet installation (layout and sub-structure)
5965cde8-3716-4d12-ade0-ecfe92f04234 | checkpoint | Chases cut for balcony flashings 30mm deep x 20mm wide
8112ac27-7935-4ee1-9783-c3ae77798720 | checkpoint | Balcony flashings and saddle flashings installed and fixed 400mm centres
a2ba1522-febc-4786-abe3-bcf7ec1255c2 | checkpoint | Gib installed and wrapped with adhero (where required)
23c1aa71-005f-4e3b-a106-61273e708aed | checkpoint | Allco barrier tape installed over concrete waterproofing and Extoseal over top and barrier tape (75mm)
d493a1e2-4e4f-4f86-8008-15f58a1cf39f | checkpoint | Parapet panels checked for colour, damage and scratches, do not install if found.
1481e011-f34c-4aaf-ba03-abcb9cb82868 | checkpoint | Naideck tape added where fixings are into gib
4e7fdc17-0593-4ab0-8b79-6ed4a3fa8d85 | checkpoint | Bracket / panel fixings spaced below maximum design allowance, with correct gauge and embedment depth
53842b40-ba13-4274-9ac4-f70a51f992e4 | checkpoint | Neoprene washers on exposed fixings (outside of parapet capping)
5d391d17-4982-4a25-bda6-1af9b5fcca2c | checkpoint | Panels cleaned and without defects
7bfc42ae-7275-495d-9551-3eadb8b0bded | signoff | APPROVAL MC
381ec953-0d47-472b-abe3-6dcb6ad83b40 | checklist | Precinct Gib/Wrap Checklist |  | Precinct Gib/Wrap Checklist
b797ed90-7596-41a1-b5d8-0ffebc08daa4 | section | Checklist
1fd71fb0-49f8-4887-b932-cbee1b0215a2 | checkpoint | Structure handed over by Aspec, Council has inspected and approved
a69792f5-e835-4c49-9755-a71230bb49a2 | checkpoint | Check framing layout provides adequate fixing points to be able to meet the minimum centres (400mm)
bcb5c90a-6f61-46a1-8dcb-a21daf594f3f | checkpoint | Where gib is on vertical wall and meets a concrete header, it stops 10mm short to allow for sealing (1/FC6-002)
5547a5e4-b51d-44fd-9f3f-bb960874ff87 | checkpoint | Where gib is on vertical wall it stops flush to floor as per drawing 2/FC6-002 and 2/FC6-012
286e44ab-28c7-48d7-9e1c-f6589dddda1a | checkpoint | Where gib is on horizontal soffit it stops at the walls as per drawing 2/FC6-025 and 6-012
2f4bfd00-68c9-4c34-a294-078c9523ca5a | checkpoint | Fixings installed along entire gib panel periphery, and every 400mm vertical stud
f10e67b2-2196-4464-ab23-f4d984941a59 | checkpoint | Fixings are located minimum 12mm vertically from bound and min. 18mm from unbound or cut, edges. Screws commence 75mm from sheet corners
0cdc83cc-19bb-4110-86bf-8aa808884acf | checkpoint | Fixings at 100mm centers)
b21dcca9-fc0a-477a-99a5-6bf26740db4f | checkpoint | Fixing screws used are 6gx41mm Gib screws ceramic coated and 8gx63mm where double Gib is used
5d31bcac-706f-4d21-ab15-a44d0d40b4c3 | checkpoint | Vertical and horizontal joins shall have gaps no more than 3mm
ca1e591f-779e-4858-92cc-756df2bcc6ba | checkpoint | Gib fixings are flush with the Weatherline. If not flush install a new screw 25mm away.
fb125162-6065-4e2f-ae4b-9d5f6c3541cf | signoff | APPROVAL MC / Council
c376b3b4-b17c-460b-9c44-b16415159408 | checkpoint | Gib Weatherline substrate approved by Aspec and council
fc259adb-194a-41da-aaee-3801641faa63 | checkpoint | Check Weatherline is dry and free of contaminants before applying the Adhero
80d8dd01-537d-4a35-9e74-429f21288d61 | checkpoint | 75mm Allco tape is applied over the top of hydrotech along the floor, butting up to gib
a00ceaa6-18ff-40a0-bdfd-2e77726e5ec6 | checkpoint | Adhero wrap is applied as per installation instructions, smooth and without significant bubbling, 150mm overlaps.
65466e60-d53d-419f-8a5c-828303231228 | checkpoint | Adhero is applied flush to gib periphery at jambs and header, but allows for extoseal below it at the floor
aa83c8d1-4859-4a84-a7f8-63d2461580aa | checkpoint | Where gib protrudes from floor as per 2/FC6-002, PEF rod has been applied to base (not required if gib is flush as per 2/FC6-0012)
ad076be3-7586-4983-8e1c-7dbfdc2cc1e8 | checkpoint | 150mm Extoseal is applied at floor with 75mm overlap to allco and gib. Adhero applied over the top
13b56452-57dc-472c-9be0-4c6c7c67b7a4 | checkpoint | 150mm Extoseal is applied at edge of gib to walls, with 75mm overlap to adhero and wall
e9cc6b65-6b69-4b17-94b3-be807530ce56 | checkpoint | 150mm Extoseal is applied at edge of gib to soffits, with 75mm overlap to adhero and wall
6e360a86-539d-48e2-add0-a805f5e7111c | checkpoint | Extoseal is applied to each window opening header corner, with >150mm overlap inside and >75mm outside
56006d24-c8b8-4547-b647-de5b4d3d9e04 | checkpoint | Extoseal has been applied to entire window sill, lining the steel angles, up jambs >150mm, and down 75mm outside sill
e152f09f-578a-4726-88c2-52aed5cfa31e | checkpoint | All air bubbles and creases flattened in Adhero with rubber scraper. Adhero placed over the top of extoseal at floor and sill tray areas
52ef57cb-bb34-4bb9-b7a1-f7e276fd678d | checkpoint | Adhero placed over the top of saddles
fe9202d9-9c69-4cdf-84c2-b7c1aeed0044 | checklist | QA - Joinery Checklist |  | QA - Joinery Checklist
2eb1463d-47aa-4dc7-bd96-f5a5aa61998d | section | Details
92ca86f0-ed14-43e9-a045-a90f80d91e29 | checkpoint | Openings handed over, correct dimensions
78b84d49-d037-42a8-bc71-334d50f7ba88 | checkpoint | Opening wrap applied as per details - adhero /allco tape / extoseal
20189474-2e06-4f54-b10f-93052a493c34 | checkpoint | Sill flashing and angle installed
02f7d7cb-3e8b-4a09-b549-69c988867185 | checkpoint | Seismic frame fixing size,edge distance and spacing as per drawings, sealed
13e48be7-20b0-4de4-8465-beaa4f3c9298 | checkpoint | Seismic frame fixed together, sealed and installed as per fabrication drawings
b9e6d3cf-7671-40d0-a20c-f56b861b68a2 | checkpoint | Internal and external seals completed
bc0acafd-8aaf-4d42-b6cb-d01aad38d6ee | checkpoint | Subframe checked for damage, powder coating OK, all joins and mitres are sealed
25466a31-8beb-4c38-af8e-766265ed6500 | checkpoint | Subframe installed
8f43f844-3715-4bee-a838-90a53808c72f | checkpoint | Check stamp on glazing is on right bottom view from inside. Glazing complete
1791ff2a-21a7-4bb0-813e-1da0e0c91dd0 | checkpoint | External Flashings On
ba39e4d8-5e7b-4efb-90d9-8dbd48763a7b | checkpoint | Hardware checked
7f2ba7f5-2824-41e9-b35b-e48fb2bf4911 | checkpoint | Install completed
ed480e2e-d158-4349-9ab6-a797c874cf7a | signoff | APPROVAL MC
333bfc0a-02a6-46f9-94f4-3ccfb6b3af2b | checklist | Vertical siderise |  | Vertical siderise
45e8814a-82cf-423b-a9fd-c3a56e777229 | section | Details
011377d6-e536-4daa-ad36-8a522babf280 | checkpoint | Naideck tape installed at fixing points
db68ae2e-4e99-4739-9de6-fd637f37ced7 | checkpoint | Trim brackets to be 75% of siderise
a40b926a-b68d-4f68-b5aa-9ee7db2c29d1 | checkpoint | Siderise SS brackets installed onto wall using 10g x 60mm SS, at max 600mm centres (300mm from ends)
32794378-bd7f-4706-b0e2-b845baa91fdd | checkpoint | Cut siderise to be cavity width +10mm in the direction marked (to be compressed)
f5fb7436-004f-4565-9855-ec4cdebf9f6e | checkpoint | Siderise pressed onto brackets, running full length of gib wall, butting into soffit
f532643a-7e5a-4297-8f5d-671ab6bcc139 | checkpoint | Notch siderise to butt hard up to Alucolux joins
173e93d4-c32c-433f-86e3-d5bbde6f6391 | checkpoint | Siderise joins sealed with foil tape 120/45
6ac37924-12ce-4966-93d5-6c0f6a0db4dd | signoff | APPROVAL MC / Council