## res
type | name | values | prefix | postfix | usage count | user addable | template name | Resource Id
checklist | Alucolux Hook and Pin System Checklist | [5 empty] | Alucolux Hook and Pin System Checklist
section | Project information
checkpoint | Project information captured
textbox | Project details:
date | Date:
textbox | Number:
textbox | Loc/Area
textbox | Level:
textbox | Elevation:
textbox | Grids:
textbox | Symonite drawing/detail referenced for construction:
textbox | Product Install manuals:
checkpoint | Site Manager Signature
signoff | SIGN HERE
checkpoint | Site Foreman Signature
signoff | SIGN HERE
section | Pre-start. Checks to be by both Symonite and main contractor.
checkpoint | Siderise QA has been completed.
checkpoint | Wrap QA has been completed.
checkpoint | Check framing layout provides adequate fixing points to be able to meet the required fixing centres.
checkpoint | Check all window, door and corner flashings are completed
checkpoint | Joinery and TPO protection in place
section | Alum Support Bracket INSTALLATION. Initial checks to be by Symonite Installer.
checkpoint | Size, Location and centres are in accordance to set out drawing.
checkpoint | Apply Vaproshim or vaprotape to all screw pentrations.
checkpoint | Correct screws used as per drawings for timber and concrete
section | Vertical Rail Support INSTALLATION. Initial checks to be by Symonite Installer.
checkpoint | Plumbed and straight.Check alignment and cavity is as per shop drawings and set out drawings.
checkpoint | Apply Vaproshim and/or vaprotape to all screw pentrations.
checkpoint | Ensure SPAX screws are straight with the rubber washer in tact
checkpoint | Ensure fixing at 800crs is achieved
checkpoint | Final check of alignment with straight edge
section | Alucolux Panels INSTALLATION. Initial checks to be by Symonite Installer.
checkpoint | Check panel numbers match insdtall plan for the location
checkpoint | Check the Alucolux Panel is seating perfectly onto the pins. Plumb and straight with correct space
checkpoint | Panel secured properly as per shop drawing details.
checkpoint | Internal corner angle installed and sealed.
checkpoint | Install interstorey flashings as per shop drawings.
section | Downpipe Shrouds and Flashings by Symonite
checkpoint | Soffit flashings installed straight with correct fixings & Sealant
checkpoint | Install shroud and check alignment with full height stringlines
checkpoint | All panel plastic and sealant tapes removed.
section | CLEAN UP. Initial checks to be by Symonite Installer. If necessary give details on separate sheet.
checkpoint | Remove all rubbish from work area and dispose of as per site instructions.
checkpoint | Ensure all plastic removed from panels and free from defects
checkpoint | All unused materials moved to next work area or returned to ground level
section | Completion
checkpoint | Confirm work area clean, tidy and all quality assurance issues resolved in this area.
checklist | QA Checklist: Structure Acceptance | [5 empty] | QA Checklist: Structure Acceptance
section | Project information
checkpoint | Project information captured
textbox | Project details:
date | Date:
textbox | Number:
textbox | Loc/Area
textbox | Level:
textbox | Elevation:
textbox | Grids:
textbox | Symonite drawing/detail referenced for construction:
textbox | Product Install manuals:
checkpoint | Site Manager Signature
signoff | SIGN HERE
checkpoint | Site Foreman Signature
signoff | SIGN HERE
section | Formal Handover Received
checkpoint | Has the Main Contractor provided a Formal Handover?
section | Structure Opening Checks- Maun Contractor to Symonite
checkpoint | Grid-lines provided by MC?
checkpoint | RLs provided by MC?
checkpoint | Sill Structure completed?
checkpoint | Jamb Structure completed?
checkpoint | Head Structure completed?
checkpoint | Sill waterproofing completed and acceptable?
checkpoint | Jamb waterproofing completed and acceptable?
checkpoint | Head waterproofing completed and acceptable?
checkpoint | Floor slab in tolerance?
checkpoint | Clear opening/ structure in tolerance?
section | Structure Inspection Sign off
checkpoint | Is the above area ready to commence installation?
checkpoint | Client agreement and sign off
section | Completion
checkpoint | Confirm work area clean and tidy.