## res
type | name | values | prefix | postfix | usage count | user addable | template name
checklist | ITP-001A / Steel Fire Spray (06) | itp |  |  |  |  | ITP-001A / Steel Fire Spray (06)
section | ITP-001A
checkpoint-no-status | %
number |  |  |  | %
checkpoint | Check Documentation
label | Fixed Value
label | ○ Verify drawings and area
label | ○ Standards AS 1530 part 4
label | ○ Standards AS 4100
label | ○ NCC 2022
checkpoint | Inspect suitability of substrate to spray/adhesion to substrate
checkpoint | Has the correct material been Installed?
checkpoint | Spray application as per supplier instructions. Check minimum spray thickness is achieved as per colour mark-ups.
checkpoint-no-status | Take photo of depth gauge
checkpoint | Check area is clean and protection removed
checkpoint-no-status | Name of Inspector
textbox | Name:
checkpoint-no-status | Comments or Actions