## res
type | name | values | prefix | postfix | usage count | user addable | template name | Resource Id
checklist | 04.11 - Fencing and Gates | itp |  |  |  |  | 04.11 - Fencing and Gates
section | Details
checkpoint | Material Requirements are as per the design documentation or as shown on Standard Drawings: 1600, 1601, 1602, 1603 and 1604.
label | Acceptance Criteria & Frequency (Project Specific) - Visual
label | Check Item - Check Item
label | Reference - MRTS14 Cl 11.3
checkpoint | Fencing is constructed in the locations and to the details shown in the design documentation
label | Acceptance Criteria & Frequency (Project Specific) - Visual
label | Check Item - Check Item
label | Reference - MRTS14 Cl 11.4
checkpoint | Where possible, in undulating country the fencing has been erected so that the post tops follow a smooth line
label | Acceptance Criteria & Frequency (Project Specific) - Visual
label | Check Item - Check Item
label | Reference - MRTS14 Cl 11.4
checkpoint | Gates are installed in the locations shown in the design documentation or as shown on Standard Drawings: 1600, 1601, 1602 & 1603.
label | Acceptance Criteria & Frequency (Project Specific) - Visual
label | Check Item - Check Item
label | Reference - MRTS14 Cl 12.4
checkpoint | Final Verification
note | Contractor's Quality Representative Verify that the Above has been Constructed according to Specification
textbox | Print Name:
date | Date:
note | Project Manager Verify that the Lot Records is in accordance with Specification
textbox | Print Name:
date | Date:
signoff | Sign ITP
section | Final Sign Offs (to be completed at closure of Lot)
checkpoint | Agreed Quantities
signoff | Agreed Quantities Sign Off
checkpoint | Closure of Lot
signoff | Closure of Lot Sign Off