## Project Checklist Templates
Id | Type | Name | Values | Prompting Name
377b0ea2-1d31-45b1-b5a2-0ea54f3daf01 | checklist | AS-INSTALLED MANUAL |  | AS-INSTALLED MANUAL
45e8814a-82cf-423b-a9fd-c3a56e777229 | section | Details
29f3e718-db5d-4d20-811f-10243bc5ed32 | checkpoint | Electrical Certificate
f553c6b9-960b-4f39-9f10-ba3e537d6e8d | checkpoint | As-installed Drawings
e03699e3-881a-4d9f-9363-d3aa902cd019 | checkpoint | Legend
81b62102-bcb9-47d3-95b1-7a9c16491728 | checkpoint | Thermal scan
9f451f55-45c7-4a85-a357-11df0da86cd6 | checkpoint | BMS Commissioning Sheet
ae4a31d9-fbc9-4905-ae7a-64d79bdc3def | checklist | AS3000 Testing and Energisation Equipment |  | AS3000 Testing and Energisation Equipment
45e8814a-82cf-423b-a9fd-c3a56e777229 | section | Details
9bd0f549-9c77-45fe-bc00-000f6746e319 | checkpoint | Visual Inspection
6aa23477-76e5-4c5f-8597-1a2be130dc62 | checkpoint | Earth Continuity
b2ca1308-42d1-4384-a8e2-6cdd28c1af19 | checkpoint | Insulation Resistance (Ohms)
69dba013-fd80-4d89-97d2-874b55719da7 | checkpoint | Polarity
396ae48f-abef-4d6e-adbf-214905edc105 | checkpoint | Correct Circuit Connections
f51c2d37-7fed-4291-8875-ef7f9c29d446 | checkpoint | Fault Loop Impedance (Ohms)
cd2af565-946a-475f-94a1-519b28741619 | checkpoint | Operation of RCD's
c7a0b0d9-798f-44b2-b095-bb99ae8dddf2 | checkpoint | Circuit Energised
1b83584d-766b-4867-b56a-acfd29205e98 | checkpoint | Voltage Tested at equipment
7b6c4ced-e469-4261-932e-3526fea924cf | checkpoint | Operation/Rotation Test
4918756a-4f56-4077-a2f9-db7821a0540e | checkpoint | Amp Draw
71f7ac59-0609-4e5f-805e-57b304f499ad | checkpoint | Overload Setting
8d3314e7-352e-4d5b-85ae-6c31cdd9a1c7 | checkpoint | Notes
49e08d5a-16ac-44c8-b953-1572077285aa | checklist | AS3000 Testing and Energisation General |  | AS3000 Testing and Energisation General
45e8814a-82cf-423b-a9fd-c3a56e777229 | section | Details
2322d804-d23c-4947-b631-1d03c59a2860 | checkpoint | Signage Present and Relevant Personel Notified
5684ad82-1ce6-4439-95a6-fdc90e2d318f | checkpoint | Testing Instrumentation Calibrated and in working order
943931b3-d086-4c09-9ddf-5dcba55cf20e | checklist | AS3000 Testing and Energisation Switchboard/Panel |  | AS3000 Testing and Energisation Switchboard/Panel
45e8814a-82cf-423b-a9fd-c3a56e777229 | section | Details
4d6e5984-932f-4680-a06e-ad7f0e03f2e0 | checkpoint | Visual Inspection
92d630e5-e6bc-451e-a401-6dac9516a46c | checkpoint | Earth Continuity
33d11eef-ccdb-4c1c-95ef-37aa10dfb0d7 | checkpoint | Insulation Resistance (Ohms)
090eb017-d077-4a26-9bb0-8afdae5ff57e | checkpoint | Polarity
76c7e247-bf2e-4762-ae15-bf3a52596b0a | checkpoint | Correct Circuit Connections
6ffc0f70-cd4b-4f4c-b1f5-3ce896165a49 | checkpoint | Fault Loop Impedance (Ohms)
8b38604c-eb45-4d3d-ac47-8ecda8dba97f | checkpoint | Operation of RCD's
06fbc852-c505-43a4-8177-934c70a90338 | checkpoint | Energisation
b6d1fabd-6a30-47bf-b3b8-907dca0198ac | checkpoint | Notes
e49c6956-25ac-40c3-85fc-b982e9798d72 | checklist | BMS Cubicle Fit-off |  | BMS Cubicle Fit-off
45e8814a-82cf-423b-a9fd-c3a56e777229 | section | Details
5018b928-c7b2-419e-8449-4af1405e7938 | checkpoint | All BMS cabling terminated
8bf705e9-727f-4a00-a8ce-f44b71ba1856 | checkpoint | Network cabling terminated
e2e31393-43de-4ab8-844e-1321e8f5e7e3 | checkpoint | Ready for power
6bf3d362-ad72-41f9-8abf-d9f4e162b31e | checklist | BMS Cubicle Installation |  | BMS Cubicle Installation
45e8814a-82cf-423b-a9fd-c3a56e777229 | section | Details
2a89c863-b273-4aa9-8e19-9c5bd42fb6b1 | checkpoint | Wall Avaliable for Mounting Switchboard
97d8ad71-2f65-4d61-98ac-a6e7f124d692 | checkpoint | Cubicle Installed on Wall
82753aa7-d038-44f9-afbe-e3fc28e2abf1 | checkpoint | Ensure all rubbish and materials have been picked up and area is clean
bccc326b-e0e9-40e2-b6fa-e7056b0adc60 | checklist | BMS DEVICE COMMISSIONING |  | BMS DEVICE COMMISSIONING
45e8814a-82cf-423b-a9fd-c3a56e777229 | section | Details
7b2be387-6aa4-46ce-aebd-4af04c87bbc1 | checkpoint | Photo/Location
fe98bd4d-c51c-4706-811e-72ce6e5f79d7 | checkpoint | Type (Sensor/Transducer/Damper/Valve/Speed Control/etc)
51917299-1902-43b2-8797-3d0107ddad61 | checkpoint | Electrical Value (Ohms/V/mA)
8529be84-4155-43c0-8dd4-ef04c2b27bf1 | checkpoint | Related Value (Temperature/Celsius, Relative Humidity/%, CO2/PPM, CO/PPM, Pressure/Bar, Range/%)
5156095b-675c-43ab-ab03-6a3324085efb | checkpoint | If Speed Control, Min/Max setpoints (Vdc or Hz)
3a1ddf55-8e4c-411e-96f6-fd98a05774ce | checkpoint | Calibration/Offset
fbf8aed1-16bc-48ca-9c9e-0a0374387618 | checkpoint | Operational Function Test
2c5478b2-fa12-4e54-b474-0094a696c95b | checkpoint | Comments
32f690da-be2b-4576-88f7-1a1ec812508a | checklist | BMS NETWORK DEVICE COMMISSIONING |  | BMS NETWORK DEVICE COMMISSIONING
45e8814a-82cf-423b-a9fd-c3a56e777229 | section | Details
a154220f-02fd-407c-b03d-934c9f968bcf | checkpoint | Device Name
12fa1c43-cf16-499d-9626-7ee342e4de25 | checkpoint | Photo/Location
9f660d89-5c7d-43e8-8887-aa885b7f54b8 | checkpoint | Type (Modbus/BACnet)
f378c214-54fc-498b-abb2-02938c5d692b | checkpoint | ID/Address
ba685a09-c15b-441a-8147-01159de5d8c7 | checkpoint | Baud Rate
ddf3c093-1475-47c4-9e28-5e7dac71a6c4 | checkpoint | Calibration Reading (If Applicable)
4bda02c8-5f78-452f-891d-7713e8487ca6 | checkpoint | Calibration/Offset Value (If Applicable)
39ba6550-9bbd-4431-9aa8-591779e362d6 | checkpoint | Calibration Photo (Multimeter vs Actual Meter)(If Applicable)
5554aac5-b75b-4098-801e-d380876a2131 | checkpoint | Operational Function Test
0919fd9c-300d-41cc-aeac-d708f0e3bf3f | checkpoint | Comments
819b3a37-b457-4ea2-a2a0-45b7ddd1115c | checklist | BMS Panel Commissioning |  | BMS Panel Commissioning
45e8814a-82cf-423b-a9fd-c3a56e777229 | section | Details
aba7e7c1-877c-4b7e-a600-b2032035d75d | checkpoint | Correct Supply Voltages to Transformers & Power Supplies
fdb99958-d96b-4c75-bcd9-af6e9ecfa6dd | checkpoint | Transformers & Power Supplies Amp Draw
dd62c02d-e004-4bf4-804c-8b0d9225dd34 | checkpoint | All Cards Online
4a66021b-8ecc-4bc6-bd53-a32c80d7a023 | checkpoint | All labels, drawings etc installed
dca42517-0efb-404b-8610-ea42d6e2421b | checkpoint | Photo's
3e05d575-a2ea-4365-a67e-18d0f5371b60 | checklist | BMS POINT COMMISSIONING |  | BMS POINT COMMISSIONING
45e8814a-82cf-423b-a9fd-c3a56e777229 | section | Details
78373292-1e34-431d-a2e9-37b65cb355b9 | checkpoint | Type (Digital Input (DI) / Digital Output (DO) / Pulse
17691d7c-b43d-4af9-b2b3-7e2dce6134ef | checkpoint | State/Pulse Rate (Normally Open (NO) / Normally Closed (NC))
d1ff3e33-73b9-4828-8873-f03029735126 | checkpoint | Operational Function Test
800b82eb-dbd0-495c-9082-8b12d5494f24 | checkpoint | Comments (If Pulse Meter, Pulse Rate?)
c7809d65-0a44-4d5a-8d7b-ccb7867d23d9 | checklist | Documents |  | Documents
45e8814a-82cf-423b-a9fd-c3a56e777229 | section | Details
e8be1104-8db0-4a57-97df-27005f33e9c1 | checkpoint | Attach Documents
1cecd717-e86f-4ab3-96f6-abd9a5e4d032 | checklist | EQUIPMENT COMMISSIONING |  | EQUIPMENT COMMISSIONING
45e8814a-82cf-423b-a9fd-c3a56e777229 | section | Details
cba5fbde-a9af-4524-b71f-97247cff85df | checkpoint | Photo
b5c3ad5f-5843-4c5f-8974-56b64d538f87 | checkpoint | Equipment ID
850068cc-1fc5-45ee-94d5-aa042091ade9 | checkpoint | AMP Rating
9882a97a-fdaa-49b7-917a-1a3ffeac410e | checkpoint | Starter- Type (BMS/STANDALONE)
c4c8c4f5-ff27-4bdb-aa8d-7e43e7faa242 | checkpoint | AOM operation (IF APPLICABLE)
1fa1e2cf-9f9e-4ec3-8b40-cd86d090b1a5 | checkpoint | Run/Fault Light Operation (IF APPLICABLE)
7e1e3c7c-eb27-4036-9c24-445609b14999 | checkpoint | AMP Draw
39f4a181-69f4-4a6a-99e8-2cad10a11cce | checkpoint | Heat/Cool Test (IF APPLICABLE)
ba2c704b-75c2-4dcb-a15e-b9ff77606943 | checkpoint | Rotation (IF APPLICABLE)
19f6a3f4-6873-4278-b0bf-a0ed3f8eb2c7 | checkpoint | Operational Y/N, comments
2cd7215a-9e45-46ef-806a-1e4cbf060c63 | checklist | Essential Services Switchboard Commissioning |  | Essential Services Switchboard Commissioning
45e8814a-82cf-423b-a9fd-c3a56e777229 | section | Details
5df42719-a34c-4be0-8955-696ae9c1286e | checkpoint | AS3000 Testing Completed & Results Documented
ae24744c-05b8-42f4-8d9d-29df7f75583f | checkpoint | All fire relays and points tested with fire contractor
e15be7c6-1d9e-4547-b6eb-27f33ab0e6b8 | checkpoint | All labels, drawings etc installed
fce9ee29-bd5e-4602-a7ed-fef3df74f489 | checkpoint | Fire Control Panel cleaned out and ready for Handover
73a4c2a2-9298-4b7a-8801-ab2259fdf98a | checkpoint | Photo's
9f610dfb-46a4-4d1d-b15e-49f1b1ffe929 | checklist | EXISTING EQUIPMENT |  | EXISTING EQUIPMENT
45e8814a-82cf-423b-a9fd-c3a56e777229 | section | Details
939c599f-e19e-4472-bd89-c23eaf6f0620 | checkpoint | Equipment ID
0cfde0e3-4869-45ff-8069-869673fa73ed | checkpoint | Circuit breaker/fuse and rating
4edda996-6dd0-4752-b862-1142e39b701c | checkpoint | Cable size/type
0484a20c-1c20-4374-be04-8b39ebc863f4 | checkpoint | Starter- Type (DOL/VSD/EC)
2f18b1e0-b558-4cbd-9a45-49132b855547 | checkpoint | AOM operation
f4879dbe-14e6-42de-a462-4e5f67bc57a3 | checkpoint | Run/Fault light operation
d8aa0723-6598-4b4b-b0d2-73d5d7b975ca | checkpoint | AMP Rating
4b74f756-7b09-41fd-9726-6e46178712cd | checkpoint | AMP Draw
b0595087-fb37-4105-9848-9356c807628f | checkpoint | Rotation
3f16708a-3e57-4143-bde2-065663203b91 | checkpoint | Location
edf66fa2-9ed6-4289-9ebc-49ac177dad7f | checkpoint | Dampers installed & operational
91440bc7-ea4c-4f48-9a23-723c973a595a | checkpoint | Photo
00fc46b9-5837-43e6-a42f-0a86938198f9 | checkpoint | Operational Y/N, comments
ef0c00e1-bef7-4254-9411-b675305175cd | checklist | Fire Control Panel Fit-off |  | Fire Control Panel Fit-off
45e8814a-82cf-423b-a9fd-c3a56e777229 | section | Details
46b7e77c-8adf-4426-a0ba-7951fe3ac3b8 | checkpoint | All interconnecting cabling to MSSB installed and terminated
0d632a55-d64c-4005-a2b8-5bc995853346 | checkpoint | Fire cabling by others installed and terminated
293f4d55-c9c7-4a1d-a7db-e757960c5fd3 | checklist | Fire Control Panel Installation |  | Fire Control Panel Installation
45e8814a-82cf-423b-a9fd-c3a56e777229 | section | Details
5c03b1b5-9c53-475a-825b-7e3246d91e93 | checkpoint | Wall Avaliable for Mounting Switchboard
a86408cf-954a-4528-954f-7db6a67f1411 | checkpoint | Cubicle Installed on Wall
6a8a85da-ff83-4f79-b50e-0b0198de38e7 | checkpoint | Ensure all rubbish and materials have been picked up and area is clean
d51cb8f1-a314-4da6-bb51-479a12368bd9 | checklist | Mechanical Switchboard Commissioning |  | Mechanical Switchboard Commissioning
45e8814a-82cf-423b-a9fd-c3a56e777229 | section | Details
79ee343f-c6e6-4500-84af-8af03417c735 | checkpoint | AS3000 Testing Completed & Results Documented
125d86c6-7be4-4d35-9a45-c99d44f6e5d6 | checkpoint | All circuits operational
3f6b4788-8dbd-4555-81fe-69a86508ac69 | checkpoint | Fire Trip Tested with Fire Contractor
c5ea2851-f35d-41a0-95f1-e2f8c37824df | checkpoint | All AOM's Operational
4f4525bc-7d52-4ff6-bff1-dc463f472feb | checkpoint | All labels installed
acb055fa-7793-4779-86d1-53aa54e10c87 | checkpoint | As-installed Drawings and legend in MSSB
1b757cb4-a856-4d1d-8dfd-5e1a1c4a4f6c | checkpoint | All penetrations sealed
e9b5e7a9-5e05-4361-84df-a1ac987790e5 | checkpoint | MSSB cleaned (photos)
781f3a78-0366-4166-8486-4a61dd44ac24 | checklist | MSSB CONDITION |  | MSSB CONDITION
45e8814a-82cf-423b-a9fd-c3a56e777229 | section | Details
c90671eb-d0de-490c-bf78-35f8611f944e | checkpoint | General condition (with photos)
b9c44d2f-1e05-4777-bee0-a702fcf9a088 | checkpoint | Lockouts
0e011d09-c8a7-47da-8937-7138e21c8491 | checkpoint | Lamp test
ee12c2bb-a21d-450b-8b2d-d780a062e54a | checkpoint | GFA present and operational
493dfc2a-7750-4c85-a4e7-5e6d59e304b4 | checkpoint | Data outlet present for BMS
5fe5b5f7-7cf6-4ce9-8799-cdc77d9114fe | checkpoint | Drawings avaliable
8e9d70af-5fff-4947-9bfb-3d2a2bc24290 | checkpoint | Clearance to AS3000
1154626f-2be4-49ff-bd73-fe740ca5203a | checkpoint | Location of MSSB
1375781b-2cb3-44be-9608-811e777d685d | checklist | Switchboard Energisation |  | Switchboard Energisation
45e8814a-82cf-423b-a9fd-c3a56e777229 | section | Details
7564ee91-9fb8-46de-9ef9-d91aca77aa18 | checkpoint | All field cabling terminated
0b26a7ac-28e7-4675-8871-029c2a919bbc | checkpoint | All field tests completed
5723a407-4ccb-40a1-846c-057fa89a4c5c | checkpoint | Power provided at Main Switch and tested
b12129ce-9311-495f-bc90-27319356ead9 | checklist | Switchboard Fit-off |  | Switchboard Fit-off
45e8814a-82cf-423b-a9fd-c3a56e777229 | section | Details
21fc4af6-7092-4ce4-b1fc-be2bfa8a7428 | checkpoint | All field cabling terminated
0395fa15-794e-4596-8c78-aebd9683d12f | checkpoint | Fire Signal supplied by others and terminated
89b6b349-756b-44be-908e-45f43f3e5c73 | checkpoint | Sub-mains supplied by others and terminated
a42aa333-84fa-4938-91a7-a20d1b6fceb9 | checkpoint | BMS cables installed and terminated
29dc9b27-76bd-4d06-bae1-ce6cbf3b728d | checkpoint | All Field Tests completed
2a6ceff0-f34d-4a83-b6c5-91dacd2a1fa9 | checkpoint | Ready for Energisation
cdafb324-5f02-4df7-a42e-8095014cb2bd | checklist | Switchboard Handover |  | Switchboard Handover
45e8814a-82cf-423b-a9fd-c3a56e777229 | section | Details
278327b9-7a83-4c9d-a026-6d4b5af6bc21 | checkpoint | Fire Trip tested for correct operation of all equipment
d4a5c6ac-0c80-4e90-97a9-134784bdc05d | checkpoint | All labels installed
4ed4105f-fb6f-49ac-ad77-a0c2a1edfde3 | checkpoint | As-installed Drawings and legend in MSSB
0fa75927-ec33-4f3d-b1d9-024417be64b6 | checkpoint | All penetrations sealed
ca630458-3431-42bf-ad76-7ad31e462ab3 | checkpoint | MSSB cleaned (photos)
d816bb92-7ef8-4d8a-95b7-a5c0bd7b583d | checkpoint | Notes
8062f766-919d-439d-abe1-5dd4c9ce6088 | checklist | Switchboard Installation |  | Switchboard Installation
45e8814a-82cf-423b-a9fd-c3a56e777229 | section | Details
643083aa-0545-4ceb-9abc-d2624a636669 | checkpoint | Wall Avaliable for Mounting Switchboard
f17303c1-620c-4f57-a6cb-1af06f5ae26b | checkpoint | Switchboard Installed on Wall
4ca69346-603b-4e2c-9b60-93a6f86a9545 | checkpoint | Ensure all rubbish and materials have been picked up and area is clean