## Voltex
QA VOLTEX CHECKLIST
SECTION A: SITE & SUBSTRATE PREPARATION
Attach substrate photos with document along with QA questions completed below.
Appropriate site conditions for installation?
| FALSE | Pass | FALSE | Fail | FALSE | N/A
Appropriate water control in place?
| FALSE | Pass | FALSE | Fail | FALSE | N/A
Concrete Pour Date:
Appropriate substrate prepared for the installation of the membrane?
| FALSE | Pass | FALSE | Fail | FALSE | N/A
SECTION B: VOLTEX INSTALLATION - WALLS, UNDERSLAB AND FOOTINGS
Attach application photos with document (1 photo per 20m2) along with QA questions completed below.
Areas of installation (description, grid sections, etc):
Membrane apporpriately laid on substrate with dark grey (woven) side up?
| FALSE | Pass | FALSE | Fail | FALSE | N/A
Are there 100 mm overlap between each sheet, and stagger sheets end at a minium of 300mm?
| FALSE | Pass | FALSE | Fail | FALSE | N/A
Laps are fixed tightly to hold the membrane in place?
| FALSE | Pass | FALSE | Fail | FALSE | N/A
Appropriate detailing done to external/internal corners
| FALSE | Pass | FALSE | Fail | FALSE | N/A
Appropriate detailing done to floor/wall joints
| FALSE | Pass | FALSE | Fail | FALSE | N/A
SECTION C:- VOLTEX INSTALLATION – TRANSITIONS
Attach application photos with document (1 photo per 20m2) along with QA questions completed below.
Areas of installation (description, grid sections, etc):
Areas of other products Voltex is transitoning to:-
Lap transitions detailed with appropriate overlap lengths and approved products (if nessesary)?
| FALSE | Pass | FALSE | Fail | FALSE | N/A
SECTION D: VOLTEX INSTALLATION – PENETRATIONS DETAILS
Attach application photos with document (1 photo per relevant penetration) along with QA questions
completed below.
Areas of installation (description, grid sections, etc):
Penetrations detailed appropriately using appropriate accessory Volclay products
| FALSE | Pass | FALSE | Fail | FALSE | N/A
Appropriate site conditions for installation?
| FALSE | Pass | FALSE | Fail | FALSE | N/A