## Waterstop-RX
QA WATERSTOP-RX CHECKLIST
SECTION A: WATERSTOP-RX PRE-CHECK
Areas of installation (description, grid sections, etc):
All parties aware of Waterstop-RX reqirements with exposure to climaic conditions?
| FALSE | Pass | FALSE | Fail | FALSE | N/A
Check to make sure substrate is acceptable?
| FALSE | Pass | FALSE | Fail | FALSE | N/A
Confirm apporpriate Waterstop-RX is going to be used in relation to concrete thickness?
| FALSE | Pass | FALSE | Fail | FALSE | N/A
Confirm minimum concrete coverage can be maintained where waterstop is applied
| FALSE | Pass | FALSE | Fail | FALSE | N/A
Ensure Waterstop RX will not be exposed to a wet enrioment for more than 24 hours
| FALSE | Pass | FALSE | Fail | FALSE | N/A
SECTION B: WATERSTOP-RX INSTALLATION
Attach application photos with document (1 photo per 20m2) along with QA questions completed below.
RX Waterstop has been mechanically fixed or adhered in position
| FALSE | Pass | FALSE | Fail | FALSE | N/A
RX Waterstop is in full contact to the concrete substrate where applied
| FALSE | Pass | FALSE | Fail | FALSE | N/A
RX Waterstop is detailed well on all corners?
| FALSE | Pass | FALSE | Fail | FALSE | N/A
All penetrations are detailed with RX Waterstop?
| FALSE | Pass | FALSE | Fail | FALSE | N/A