## Table 1
QUALITY CONTROL SHEET ARDEX Damp Proofing Membranes PROJECT
Project Name: Site Address: Location on Site: Unit: Area being installed: m² Owner: Builder: Site Supervisor:
WATERPROOFING CONTRACTOR
Contractor Name: Is the contractor an approved ARDEX applicator? Yes No Installation Supervisor: ARDEX Installer no.: Installation Team: Date Started: / / Date Completed: / /
NAME | [5 empty] | ARDEX INSTALLER NUMBER
CONSTRUCTION
Horizonal Substrate:
New concrete |  |  | Old concrete | Sand Blinding | Compacted Mud Slab | Other:
Wall Substrate: New concrete |  |  | Old concrete | Concrete Block | Polyblock | Other:
New Concrete Details: Floors Date concrete poured: / / Walls Date concrete poured: / /
SUBSTRATE PREPARATION
Any surface contamination? Yes No Curing compound?
Surface Preparation: Captive Shotblasting Diamond Grinding Concrete Planer Concrete Scabbler Other:
Substrate Cracks/Joints: Filled Slip Tape/Bandage Injection Other:
Prefill/Substrate Repair Required: Spalling Substrate Deviation None Wall substrate installed in accordance with manufacturers instruction? Yes No Surface Struck Smooth / Rendered? Yes No Coving Installed? Yes No Product Installed?
Edges Radiused Min 5mm and Underflashed? Yes No
Method of Termination? Chase Flashing Pressure Bar Other:
Surface Preparation Contractor: Name: Site Supervisor: Date Completed: / / Signed:
Surface Preparation: Contractor Acceptance Installation Supervisor: Date of Acceptance: / / Signed:
Client Acceptance: Name: Site Supervisor: Date Completed: / / Signed:
SUBSTRATE RELATIVE HUMIDITY
Substrate RH tested? Substrate RH: % Date: / / Time: : | [6 empty] | am pm
PRIMERS
Product Used: ARDEX WPM 240 (solvent based) ARDEX WPM 247 (water based) Other:
Coverage Rate Achieved:
Under Flashings? Yes No Installed to: Horizontal / Vertical Corners Penetrations
MEMBRANE INSTALLATION
|  | ARDEX WPM 3000X |  |  | ARDEX WPM 5000HD
| FALSE | Under flashings installed correctly? |  |  | FALSE | Under flashings installed correctly?
| FALSE | Primer dry? |  |  | FALSE | Primer dry?
|  | Mainsheet Installed |  |  |  | Mainsheet Installed
| FALSE | Laps rolled |  |  | FALSE | Laps rolled
| FALSE | Laps 60mm on sheet edge |  |  | FALSE | Laps 60mm on sheet edge
| FALSE | 100mm on end |  |  | FALSE | 100mm on end
| FALSE | Membrane terminated correctly |  |  | FALSE | Membrane terminated correctly
| FALSE | ARDEX DRS 10 GC installed |  |  | FALSE | ARDEX DRS 10 GC installed
| FALSE | Site left clean and tidy - free from offcuts |  |  | FALSE | Site left clean and tidy - free from offcuts
COMMENTS
FINAL JOB APPROVAL & ACCEPTANCE
ARDEX Waterproofing Installer Name: Date of Acceptance: / / Signed:
Main Contractor Name: Date of Acceptance: / / Signed:
Architect/Client/Client Representative Name: Date of Acceptance: / / Signed:
ARDEX Personnel (For system warranties only) Name: Date of Acceptance: / / Signed:
The technical details, recommendations and other information contained in this data sheet are given in good faith and represent the best of our knowledge and experience at the time of printing. It is your responsibility to ensure that our products are used and handled correctly and in accordance with any applicable New Zealand and/or Australian Standards. Our instructions and recommendations are only for the uses they are intended. Users are advised to confirm that this product is suitable for their application and conforms with the specifications of the system. We also reserve the right to update information without prior notice to you to reflect our ongoing research and development program. Country specific recommendations, depending on local standards, codes of practice, building regulations or industry guidelines, may affect specific installation recommendations. The supply of our products and services is also subject to certain terms, warranties and exclusions, which may have already been disclosed to you in prior dealings or are otherwise available to you on request. You should make yourself familiar with them. © ARDEX New Zealand Ltd 2023. All aforementioned products are the trademarks of ARDEX New Zealand Ltd, its licensors and affiliates. Always refer to ardex.co.nz for the latest technical data from ARDEX New Zealand.
0800 227 339 ardex.co.nz
Yes
No
🔲