## Table 1
SUBSTRATE CHECKLIST Waterproofing over Concrete Substrates To be completed for each area in conjunction with Quality Assurance Documentation PROJECT
Project Name: Site Address: Location on Site: Owner: Builder: Site Supervisor: Architect:
ARDEX CONTRACTOR
Contractor Name: Is the contractor an approved ARDEX applicator? Installation Supervisor: ARDEX Installer no.: Installation Team: Date Started: / / Date Completed: / /
SUBSTRATE CONSTRUCTION
Substrate: New Concrete Old Concrete Other:
New Concrete Details: Date concrete poured: / / Date concrete protected from external elements: / /
SUBSTRATE PREPARATION
Surface Preparation: Captive Shotblasting Diamond Grinding Concrete Planer Concrete Scabbler Moisture testing carried out? (max 75%RH) Yes No RH of concrete Method of testing: |  | Other:
Surface Preparation Contractor: Name: Site Supervisor: Date Completed: / / Signed:
Surface Preparation: Contractor Acceptance Installation Supervisor: Date of Acceptance: / / Signed:
SUBSTRATE REPAIR
Substrate Cracks/Joints: Filled Slip Tape/Bandage Injection Other: Products used:
Prefill/Substrate Repair Required: Spalling Substrate Deviation None Products used:
Prefill - Falls/Levels Required:
Falls to Drains Products used: | Fill falls to level None A 46 ARDITEX NA A 38 A 48
Client Acceptance: Name: Site Supervisor: Date Completed: / / Signed:
WALL: COVE/UPSTAND DETAILS
Wall Details Concrete Insitu Concrete Concrete Block Insulated Panel Plywood Other:
Coves/Upstands/Fillets Created from: A 46 Timber (Not LOSP) Plastic Not required DRAINS/SUMPS
FALSE | Required?
FALSE | Set at correct height? Correct type for membrane?
FALSE | Falls to drains/sumps correct? If no: do falls need rectification?
Site Supervisor:
Date of Acceptance: / / Signed:
System Drains/Sumps Name of Nominated Outlets:
HEALTH, SAFETY & ENVIRONMENT
FALSE | Trained staff identified
FALSE | SDS on site
FALSE | PPE on site
FALSE | Electrical equipment tagged & current
FALSE | Fire extinguishers
FALSE | “Danger” tape
FALSE | Spill Kits
FALSE | Waste Disposal
Trained staff identified SDS on site PPE on site Electrical equipment tagged & current Fire extinguishers “Danger” tape Spill Kits Waste Disposal The technical details, recommendations and other information contained in this data sheet are given in good faith and represent the best of our knowledge and experience at the time of printing. It is your responsibility to ensure that our products are used and handled correctly and in accordance with any applicable New Zealand and/or Australian Standards. Our instructions and recommendations are only for the uses they are intended. Users are advised to confirm that this product is suitable for their application and conforms with the specifications of the system. We also reserve the right to update information without prior notice to you to reflect our ongoing research and development program. Country specific recommendations, depending on local standards, codes of practice, building regulations or industry guidelines, may affect specific installation recommendations. The supply of our products and services is also subject to certain terms, warranties and exclusions, which may have already been disclosed to you in prior dealings or are otherwise available to you on request. You should make yourself familiar with them. © ARDEX New Zealand Ltd 2023. All aforementioned products are the trademarks of ARDEX New Zealand Ltd, its licensors and affiliates. Always refer to ardex.co.nz for the latest technical data from ARDEX New Zealand.
Yes No
0800 227 339
ardex.co.nz