## Table 1
Nuraply 3PM Check Sheets and Maintenance Programme Safe2Torch Check List (Prior to base sheet Installation) It is recommended that anyone preparing a specification or applying a membrane should complete this check sheet and if any boxes are ticked avoid the use of a direct torch-on application in these areas.
Project Name: Form Completed by:
Company: Area ready:
Applicator
Decks and Insulation
| Timber / Other combustible materials. | [7 empty] | FALSE
| Metal deck (refurbishment) where old materials may accumulate in the troughs. | [7 empty] | FALSE
| Insulation – unless specifically designed and tested for use with torch-o membranes. | [7 empty] | FALSE
Details
| Expansion joints with voids and/or combustible fillers. Bitumen or timber fillets. | [7 empty] | FALSE
| Detail under all abutments to roof tiles, slates and roofing iron. All timber substrates. | [7 empty] | FALSE
| Change in level details with fixed timber or plastic facias and/or all soffits, gutters or restricted spaces. | [7 empty] | FALSE
| Windowsills and frames, door sills, louvered vents, air ducts, intakes and outtakes. | [7 empty] | FALSE
| Junctions to existing waterproofing with flammable insulation/deck materials. | [7 empty] | FALSE
| Vulnerable plastic curbs, domes, pipes and the like. | [7 empty] | FALSE
| Working when in close proximity to potentially flammable coatings and shrinkwrap. | [7 empty] | FALSE
| Cladding and roofing underlays. | [7 empty] | FALSE
| Working in close proximity to stored chemicals, flammable liquids and explosives | [7 empty] | FALSE
Existing weathering components with concealed flammable materials. These include:
| Timber, DPC or sarking membranes beneath fixed metal capping systems. | [7 empty] | FALSE
| Existing kitchen extraction plant coated in oils or fats. | [7 empty] | FALSE
| Flammable wrapping to trunking/ducting/bitumen sheet rolls and roll inserts. | [7 empty] | FALSE
| Timber cladding. | [7 empty] | FALSE
| Existing metal or plastic copings/capping’s. | [7 empty] | FALSE
Notes
Signed: Date:
Nuraply 3PM Check Sheets and Maintenance Programme Concrete Substrate Readiness Checksheet (Prior to base sheet installation)
Project Name: Form Completed by:
Company: Area ready:
Applicator
| Structure complies to the New Zealand Building Code and concrete complies With NZS 3101 (2006) | [7 empty] | FALSE
| Concrete cured with curing membranes removed. Concrete substrate contains less than 5% moisture content. | [7 empty] | FALSE
| Surface smooth and clean with falls as per plan. | [7 empty] | FALSE
| Cavities and cracks filled with Nurapatch, flushed off and cured. | [7 empty] | FALSE
| Concrete surface firm with any soft concrete or laitance removed. | [7 empty] | FALSE |  | Roof drains and overflow recesses formed to fit rebated outlets.
| Ponding areas removed. | [7 empty] | FALSE |  | Mortar or Nuralite Bitumen fillets to all upstands and smooth 5mm radius to all external edges
| Roof drains and overflow recesses formed to fit rebated outlets. | [7 empty] | FALSE |  | If terminating into a chase, pre-form the chase and ensure it’s Straight and 20mm deep.
| Mortar or Nuralite Bitumen fillets to all upstands and smooth 5mm radius to all external edges | [7 empty] | FALSE |  | Plinths formed for any exterior ventilation, solar panels or fixtures. Construction joints incorporated in slab as per designer’s specification. Substrate clean, firm and suitable condition for laying the Nuralite systems.
| If terminating into a chase, pre-form the chase and ensure it’s Straight and 20mm deep. | [7 empty] | FALSE |  | When substrate ready complete this form and fax to the Nuralite applicator
[9 empty] | FALSE |  | Notes
| Plinths formed for any exterior ventilation, solar panels or fixtures. | [7 empty] | FALSE
| Construction joints incorporated in slab as per designer’s specification. | [7 empty] | FALSE
| Substrate clean, firm and suitable condition for laying the Nuralite systems. | [7 empty] | FALSE
When substrate ready complete this form and fax to the Nuralite applicator
Notes -
Signed by head contractor Date:
Nuraply 3PM Check Sheets and Maintenance Programme
Timber Substrate Readiness Check sheet (Prior to base sheet Installation)
Project Name:
Form Completed by:
Company:
Area ready:
Applicator
Fax Number:
FALSE
Structure complies with the New Zealand Building Code and plywood complies with AS/NZ 2269
H3.2 CCA treated plywood sheets 17mm thick for roofs, 21mm thick for decks.
FALSE
Strandboard laid as per plywood with rafters and nogs at 400mm centres.
Plywood sheets supported at 600mm centred rafters and nogs for roofs and decks. Unless otherwise specified.
FALSE
Sheets stagger lay (fully offset) with falls as per plan.
5mm clearances from all abutments, 5mm radius to all exposed edges.
FALSE
All sheet edges supported, fixed 150mm on edges and 200mm through girth, edges butt-jointed with no gaps except at abutments.
FALSE
Sheets fixed by gluing and Stainless Steel countersunk screw fixing.
FALSE
Fillets installed to all internal junctions and neatly fitted.
FALSE
Mitres neatly formed.
FALSE
Rainwater outlets and overflow recesses formed to fit outlets rebated into The Surface.
FALSE
Sharp edges and lips removed and cavities filleted. All joints flush.
FALSE
Plinths formed for any exterior ventilation, solar panels or fixtures.
FALSE
Substrate dry, (less than 20% moisture), clean, firm and suitable condition for laying.
FALSE
When substrate is ready complete this form and fax to the Nuralite applicator
Notes
Signed by head contractor Date:
Nuraply 3PM Check Sheets and Maintenance Programme Checklist for Project Signoff
Metal Tray Substrate Readiness Check sheet (Prior to vapour barrier Installation)
Project Name:
Form Completed
Company:
Area ready:
Applicator
Dimond sheet installed with the narrow trough down
FALSE
Fastening the metal tray sheet in the pan with 6 fasteners per purlin support.
FALSE
If using timber supports, installed bitumen tape between timber and metal tra
FALSE
Confirm the substrate slope complies with specification.
FALSE
Rainwater outlets and overflow recesses formed to fit outlets.
FALSE
Ensure only approved accessories to be used for drainage.
FALSE
Review penetrations to minimize number and complexity.
FALSE
All edges of insulation supported by timber to prevent damage
FALSE
Plinths formed for any exterior ventilation, fixtures or similar.
FALSE
Substrate clean, firm and suitable condition for laying the Nuralite systems.
FALSE
Notes
Signed by Applicator Date:
Nuraply 3PM Check Sheets and Maintenance Programme
ENERTHERM Substrate Readiness Check sheet (Prior to Enertherm Installation)
Project Name:
Form Completed b
Company:
Area ready:
Applicator
Structure complies to the New Zealand Building Code | [9 empty] | FALSE
Confirm the substrate slope complies with plans. | [9 empty] | FALSE
Rainwater outlets and overflow recesses formed to fit outlets rebated into the surface. | [9 empty] | FALSE
Ensure only approved accessories to be used for drainage and venting. | [9 empty] | FALSE
Review penetrations to minimize number and complexity. | [9 empty] | FALSE
Ensure the NURAPLY ALU vapour barrier is installed correctly and that any damage has been repaired. | [9 empty] | FALSE
Plinths formed for any exterior ventilation, solar panels or fixtures. | [9 empty] | FALSE
Substrate clean, firm and suitable condition for laying the Nuralite systems. | [9 empty] | FALSE
Notes
Signed by Applicator Date:
Nuraply 3PM Check Sheets and Maintenance Programme Enertherm Substrate Readiness Check sheet (Prior to Membrane Installation)
Project Name:
Form Completed
Company:
Area ready:
Applicator
Sheets stagger lay (fully offset).
FALSE
Any gaps in the insulation filled to prevent thermal bridging.
FALSE
Material fastened with the correct quantity of IKOfix Thermal Break Flanges
|  | and Fixing Screws (as per the Technical Note document up to 3.33 kPa ULS). | [5 empty] | FALSE
Edges of insulation supported by metal sheet ridges
FALSE
Plinths formed for any exterior ventilation, solar panels or fixtures.
FALSE
Substrate clean, firm and suitable condition for laying the Nuralite systems.
FALSE
Notes
Signed by Applicator Date:
Nuraply 3PM Check Sheets and Maintenance Programme
Checklist for Project Signoff
Project Name: Builder Firm: Applicator Firm: Area covered by QC Sheet
|  | Roofing membrane installation item |  |  | Comply Y/N/Na | Comments
Substrate readiness form completed
Under flashings installed to all corners and upstands (pay attention to parapets, gutters, junctions)
Gutters correctly and neatly installed, particularly the internal corners
Roof drains & overflows installed to specification and watertight
Membrane adequately adhered to substrate with no evidence of bubbles or lifting. Correct quantities of primer or adhesive used as per specification.
Cap sheet and basesheet fully bonded together, no areas of delamination.
Cap sheet side laps 80mm and end laps 100mm fully welded and tidily seamed off.
No sign of overheating/excessive bitumen bleed from laps (over 2- 3mm).
Cap sheet and base sheet laps offset satisfactorily. No three layer lap build-ups
Overall installation free of wrinkles, creases and splits
All penetration details completed to specification including under/over flashing
Standard details used throughout including at upstands, parapets, construction joints
All non-standard details installed as per pre-approved specifications (attach approved drawing)
Gutters and outlets have been flood tested
Any damage to cap sheet repaired to specification.
Note: Where an element identified in the above checklist is not applicable, please record N/A in the comply column.
Nuraply 3PM Check Sheets and Maintenance Programme Remedial action required:
Note of damaged areas repaired:
Signed Builder Date:
Signed Applicator Date:
Nuraply 3PM Check Sheets and Maintenance Programme NURAPLY MAINTENANCE PROGRAMME
To get the longest life from a roof it must be regularly inspected & maintained. When first installed the building owner should arrange inspections each spring and autumn, to enable the effects of annual extremes of weather to be checked. Following that an annual program of roof inspection and cleaning should be established by the building owner as part of general building maintenance. Roofs exposed to high levels of pollution or in close proximity to trees might require more frequent inspection. Any inspection of a roof should include the interior of the building for signs of water penetration or condensation and for alterations, which may have affected the roof. Externally, abutting construction, which can affect the performance of the roof, should also be inspected. Annual Inspections & Cleaning Inspections The inspection should concentrate on “high risk” areas such as hatches, drains and around all roof top equipment, as well as a general inspection of the entire roof. Inspections should also include the examination of the roof deck if possible, from the underside for evidence of leaks, deteriorated decking, structural cracks or movement and other deficiencies. Parapets and edging should also be examined for evidence of cracking, deterioration and moisture infiltration. Damage If damage is found on the roof surface it should be repaired immediately by an approved Nuralite Applicator. They will use NURAPLY 3PM component products and special techniques to achieve neat, unobtrusive reinstatement of the NURAPLY 3PM. Cleaning Location, traffic level, effective drainage, and service use will dictate cleaning requirements. Sweeping clean followed by hose and broom washing of the NURAPLY 3PM roof is recommended, not water blasting. If mould does appear it should be removed with a long-term mould killer such as Nuracide. The building owner may do this them self or engage an approved applicator if they prefer. Five Year Authorised Service Checks To maintain the material defects warranty, every five years the owner must engage an Approved Applicator to inspect the roof and ensure it remains in good condition. Failure to maintain the roof system will void the warranty.
Nuraply 3PM Check Sheets and Maintenance Programme The Applicator must thoroughly check the roof for signs of damage, water ingress or potential problems.
INSPECTION CHECKLIST 1) Surface:
a) bare patches in solar reflective finish or chippings; b) accumulation of loose chippings; c) accumulation of silt or vegetation; d) loose, inadequately supported or broken paving slabs; e) exposed insulation (protected membrane roofs); f) areas of ponding. 2) Membrane: a) blistering, ripples, rucking, detachment; b) cracks, splits, tears, punctures, indentations; c) pimpling, pitting, crocodiling; d) pulled, unbonded laps; e) softening of surface. 3) Substrate: a) depressions in surface; b) lack of support/soft support to membrane. 4) Rainwater outlets: a) blocked; b) not bonded to membrane (if bonded type); c) clamping ring loose (if clamped type). 5) Upstands: a) damaged/detached flashings; b) sagging membrane; c) splits, cracks, tears; d) membrane unsupported at fillet; e) unbonded laps; f) blistering. 6) Eaves/verge: a) unbonded or peeling membrane; b) cracking/splitting or strain in membrane; c) displacement or signs of movement of edge trim. 7) Movement joints, upstand type: a) unsealed capping joints;
Nuraply 3PM Check Sheets and Maintenance Programme b) dislodged flashing/capping; c) unbonded laps. 8) Movement joints, proprietary flush type: a) unbonded laps; b) splits, cracks, tears. 9) Abutting construction: a) parapet copings cracked, loose, unsealed; b) damaged damp-proof course, lack of continuity in damp-proofing; c) open joints, cracking in construction; d) loose/missing pointing. 10)Roof fixtures and penetrations: a) upstand defects as above; b) roof light glazing defects; c) damaged/missing flashings; d) balustrade/vent pipe, loose or missing flashing or collar; e) plant plinth damaged/missing flashing; f) lightning conductor tape, fixing loose/detached
Applicator
Date
Signed
Inspection 1
Inspection 2
Inspection 3
Inspection 4