## Table 1
Viking Torch-On Version: 1.0 Concrete
Date Started
Approved Applicator Company
Viking Licenced Installer
Project Name & Address
Main Contractor
Membrane Type
Add any notes or comments:
FALSE | Ensure concrete substrate has been allowed to fully cure – at least 28 days from pour.
FALSE | If the concrete is less than 28 days old or a rapid curing compound has been used, you must identify the product and verify correct curing has taken place prior to laying.
FALSE | Relative humidity/moisture content of concrete substrates must be no more that 75% before application. This can be verified with the use of hygrometer), *if moisture level is high use the Viking Roofspec Vented Base Sheet (SEM701)
FALSE | *Venting installed as required. Contact Viking Roofspec if a venting specification has not been provided.
FALSE | Fill hollows or holes with a cement plaster, or FLC within limitations of product used.
FALSE | Surface to be steel trowel finished smooth, without nibs or voids, clean, dry and free of debris or release agents.
FALSE | Minimum 20mm bitumen fillets required at the base of upstands for Torch-On Membrane
FALSE | All drains and outlets are membrane compatible. Confirm with Viking Roofspec if required.
FALSE | Ensure consented falls are met. Refer Viking Membrane BRANZ Appraisal and project specification.
FALSE | Minimum 20mm triangular fillets required at the base of upstands for Torch-on. Viking recommend Viking Licenced Installer applies Viking Bitumen Fillet
FALSE | Please ensure you have ordered the correct membrane, colour and thickness for your project
NOTES:  Cover the substrate to keep it dry, ensuring the waterproofing membrane can be installed when needed. Communicate early with your Viking Approved Applicator on the project scheduling to ensure weather exposure is kept to a minimum.  Correct substrate installation is critical to durability and performance of the membrane. Failure to strictly comply with substrate specification may affect product warranty.  All constructions should comply with the New Zealand Building Code. Contact your local council for further advice.  Communication between the Applicator and Construction Company will assist to ensure specification is met. Information regarding our products, specifications and warranties is available at www.vikingroofspec.co.nz If you have a query regarding this substrate specification, please call Viking on 0800 729 799
Auckland office |  | Christchurch office | Wellington office
80 Alexander Crescent, Otara PO Box 14-541, Panmure, Auckland 1741, New Zealand |  | 2 Nazareth Avenue, Middleton, PO Box 9117, Tower Junction Christchurch 8149, New Zealand | 19 Pretoria St, Lower Hutt 5010, New Zealand | T: 0800 729 799 F: 0800 729 788 | info@vikingroofspec.co.nz www.vikingroofspec.co.nz A division of Viking Group Limited