## Table 1
WarmSpan1 Version: 1.0 Steel Deck Substrate Fully Bonded System
Date Started
Approved Applicator Company
Viking Licenced Installer
Project Name & Address
Main Contractor
Membrane Type
Add any notes or comments:
| FALSE | Reverse the metal profiles so that what is traditionally the rib now gets fixed to the purlin. Chamfer all external edges of Timber or Plywood with a minimum radius of 5mm
| FALSE | Cavity ventilation is not required for a Warm Roof system which meets or exceeds the minimum R-value requirements for the Climate Zone.
| FALSE | Vapour Control: Vapour control layer may be required, which will be determined by a Dew- point analysis if requested of Viking Roofspec. Information required…
o Components with roof to ceiling structure, including any new or existing insulation
o Site Location.
| FALSE | All Components Drains / Overflows and Scuppers must be membrane type compatible.
o Note that TPO membranes cannot be welded to Stainless Steel scuppers or sumps.
| FALSE | Ensure you have clearly ordered the correct membrane, colour and thickness for your project.
| FALSE | Ensure minimum falls are provided with the substrate. E2/AS1 8.5.1 Limitation states:
o 2° for roofs (1:30 or 34mm/mt), 1:100 for internal gutters (10mm/mt).
NOTES: - Mid-span requires 3 purlins, End-span is 2 purlins - Controlled Traffic Supports 1.1kn to PAN at Mid-Span (112kg) - 150mm maximum overhang at sheet ends (Drip-edge) - Soffits at sides will require full structural support of the metal profile - Protection of substrate and completed roof areas are a requirement.
Steel Deck Profiles
Steel Deck Profiles
Steel Deck Profiles (location where profile is formed) |  |  | Mid-Span |  | End-Span
ST900 .55g - Steel & Tube** |  |  | 3.500mt |  | 2.800mt
ST7 .55g - Steel & Tube** |  |  | 2.950mt |  | 1.950mt
Metcom7 .55g - Metalcraft** |  |  | 3.600mt |  | 3.600mt
BB900 .55g - Dimond Roofing |  |  | 1.800mt |  | 1.600mt
MultiRib .55g - Roof Industries |  |  | 1.800mt |  | 1.800mt
*Recommendation will always be 1.800mt Mid and End Span (excluding BB900) **For spans up to 3.5m please review the Holmes Engineering Report
| Fixings min. C4 Galv |  |  | Timber Purlin |  | Steel Purlin
| Fixings through every Pan (trough) into every purlin |  |  | VWS130 |  | VWS131
| Unitite Hex Washer Head with Seal |  |  | 12G x55 |  | 12G x35
| (Metal sheets to be inverted so that rib now becomes the Pan) |  |  | 12G = 5.5mm |  | 12G = 5.5mm
PROFILES AS INVERTED
Notes: If you have a query regarding this substrate specification please call Viking on 0800 729 799.  Correct substrate installation is critical to the durability and performance of the membrane.  Failure to strictly comply with substrate specification may affect the product warranty.  Refer to Viking Enviroclad Product Warranty for further details.  All construction should comply with the New Zealand Building Code. Contact your local council for further details.  Communication between the Viking Approved Applicator and Construction Company will assist to ensure this specification is met. Information regarding our products, specifications and warranties is available at www.vikingroofspec.co.nz.
Auckland office Christchurch office Wellington office 80 Alexander Crescent, 2 Nazareth Avenue, 19 Pretoria St, T: 0800 729 799 info@vikingroofspec.co.nz Otara PO Box 14-541, Middleton, PO Box Lower Hutt 5010, F: 0800 729 788 www.vikingroofspec.co.nz Panmure, Auckland 9117, Tower Junction New Zealand 1741, New Zealand Christchurch 8149, A division of Viking Group Limited New Zealand