## res
type | name | values | prefix | postfix | usage count | user addable | template name | Resource Id
checklist | Sika - Sika Construction Joint Sealant Application Plan | [5 empty] | Sika - Sika Construction Joint Sealant Application Plan
section | Project Details
checkpoint-no-status | Project Details
textbox | PROJECT NAME:
textbox | SITE ADDRESS;
textbox | CONTRACTOR:
date | DATE:
textbox | APPROVED APPLICATOR:
textbox | OPERATIVE:
section | SIKA CONSTRUCTION JOINT SEALANT APPLICATION PLAN
checkpoint | SIKA CONSTRUCTION JOINT SEALANT APPLICATION PLAN
textbox | Sika Installation project specification and reference code (if used)
textbox | Substrate type(s) and manufacturer:
textbox | Application area description eg, Internal / external, Floor / Facade etc:
textbox | Sika Product name:
textbox | Method of substrate surface preparation (eg, Grinding, abrading, drying etc):
textbox | Sika Cleaner and or Primer used: (E.g. Sika Activator‐205, Sika Primer‐3 N)
textbox | Joint dimensions: width x depth in mm:
checkpoint | Weather Conditions (if external application):
dropdown | Time | Start of day,Midday,End of day
textbox | (Other)
textbox | Ambient Temperature (°C)
textbox | Surface Temperature (°C)
dropdown | Weather | Sunny,Overcast,Rain
checkpoint | Internal Application
textbox | Internal application temperature and general site condition description:
textbox | Type and size of bond breaker used:
textbox | Approved Applicator:
label | Copies to: Sika (NZ) Ltd / Main Contractor / Approved Applicator
holdpoint | Add Signature:
section | SIKA CONSTRUCTION JOINT SEALANT APPLICATION RECORD
checkpoint | SIKA CONSTRUCTION JOINT SEALANT APPLICATION RECORD
textbox | Area applied: Identification
textbox | Area applied: Linear metres m2
textbox | Sika sealant: Number of 600ml sausages / 300ml cartridges used:
textbox | Sika sealant: Batch Numbers:
textbox | Sika Primer-3 N: Number of 1L / 250ml canisters used:
textbox | Sika Primer-3 N: Batch Numbers:
textbox | Sika Aktivator-205: Number of 1L / 250ml canisters used:
textbox | Sika Aktivator-205: Batch Numbers:
label | Copies to: Sika (NZ) Ltd / Main Contractor / Approved Applicator
holdpoint | Approved Applicator / Main Contractor Signatures:
checklist | Sika - Sika Flooring Quality Control - Daily Record | [5 empty] | Sika - Sika Flooring Quality Control - Daily Record
section | Daily Record
checkpoint-no-status | Details
date | Date:
textbox | Project:
textbox | Location:
textbox | Sika system:
textbox | Contractor:
textbox | Area of Project:
button | Water spot test | Pass,Fail
textbox | Substrate Preparation:
textbox | Surface Profile (CSP 1-9):
label | Ambient temp °C
textbox | am
textbox | pm
label | Relative Humidity
textbox | am
textbox | pm
label | Substrate Temp °C
textbox | am
textbox | pm
label | Dew point °C
textbox | am
textbox | pm
textbox | Substrate Moisture content
label | Information to be supplied
textbox | Sika Specification number
textbox | Compressive test - concrete
textbox | Tensile test - concrete
textbox | Description and tensile adhesion test of existing flooring systems
button | Falls/levels accepted | Yes,No
textbox | Sika Products (Primers, Resins, Fillers, Etc)
number | Quantities used
textbox | Batch Numbers
checkpoint | Signed on behalf of Contractor
label | NOTES: Minimum of 4 substrate moisture readings required (evenly distributed around the area to be coated) and 1 reading every 100m².
holdpoint | Add Signature:
checklist | Sika - Sika Flooring Quality Control - Application of SikaProof A+ Waterproofing system | [5 empty] | Sika - Sika Flooring Quality Control - Application of SikaProof A+ Waterproofing system
section | Details
checkpoint-no-status | Details
textbox | Project:
date | Date:
textbox | Client:
textbox | Site Address:
textbox | Approved Contractor:
textbox | Operative:
section | SIKAPROOF A+ APPLICATION PLAN
checkpoint-no-status | Details
textbox | Surface preparation required:
textbox | Method of preparing joints:
textbox | Method of preparing pipe penetrations:
textbox | Method of preparing pile caps:
textbox | Method of sealing corner details:
textbox | Method of sealing cross joints:
textbox | Method of sealing tie bolt holes:
textbox | Method of sealing any external joints:
textbox | Method of repairing any damage:
textbox | Proposed protection board:
section | SIKAPROOF A+ APPLICATION RECORD
checkpoint | Surface prepared in accordance with specification:
checkpoint | Joints and penetrations prepared in accordance with specification:
checkpoint | All membrane overlaps inspected:
checkpoint | Area applied:
textbox | Identification:
textbox | Square metres: |  |  | m2
checkpoint | SikaProof A+ 12, 2m x 20m:
textbox | Number of rolls used:
textbox | Batch Numbers:
checkpoint | SikaProof Tape A+:
textbox | Number of rolls used:
textbox | Batch Numbers:
checkpoint | SikaProof Sandwich Tape:
textbox | Number of rolls used:
textbox | Batch Numbers:
checkpoint | Heat-welded overlaps (applicable to horizontal field areas only)
textbox | Amount in metres:
checkpoint | Weather Conditions:
dropdown | Time | Start of day,Mid-day,End of day,Other
textbox | (Other)
textbox | Ambient Temperature (°C)
dropdown | Weather | Sunny,Overcast,Rain
checkpoint | Approved Contractor/Client Signoff
label | Copies to: Sika (NZ) Ltd - Client - Approved Contractor
holdpoint | Add Signatures:
checklist | Sika - Sika Flooring Quality Control - Application of SikaProof P Waterproofing system | [5 empty] | Sika - Sika Flooring Quality Control - Application of SikaProof P Waterproofing system
section | Details
checkpoint-no-status | Details
textbox | Project:
date | Date:
textbox | Client:
textbox | Site Address:
textbox | Approved Contractor:
textbox | Operative:
section | SIKAPROOF P APPLICATION PLAN
checkpoint-no-status | Details
textbox | Surface preparation required:
textbox | Method of preparing joints:
textbox | Method of preparing pile caps:
textbox | SikaProof Primer -01 applied:
textbox | Method of sealing corner details:
textbox | Method of sealing cross joints:
textbox | Method of sealing tie bolt holes:
textbox | Method of sealing any external joints:
textbox | Method of repairing any damage:
textbox | Proposed protection board:
label | Approved Contractor:
textbox | Name:
label | Copies to: Sika (NZ) Ltd - Client - Approved Contractor
holdpoint | Add Signature:
section | SIKAPROOF P APPLICATION RECORD
checkpoint | Surface primed and prepared in accordance with specification:
checkpoint | Joints and penetrations prepared in accordance with specification:
checkpoint | All membrane overlaps inspected:
checkpoint | Area applied:
textbox | Identification:
textbox | Square metres: |  |  | m2
checkpoint | SikaProof Primer -01:
textbox | Number of units used:
textbox | Batch Numbers:
checkpoint | SikaProof P, 1.0m x 20m:
textbox | Number of rolls used:
textbox | Batch Numbers:
checkpoint | Weather Conditions:
dropdown | Time | Start of day,Mid-day,End of day,Other
textbox | (Other)
textbox | Ambient Temperature (°C)
dropdown | Weather | Sunny,Overcast,Rain
dropdown | Wind | Light,Moderate,Strong
textbox | Moisture level
checkpoint | Approved Contractor/Client Signoff
label | Copies to: Sika (NZ) Ltd - Client - Approved Contractor
holdpoint | Add Signatures: