## zres_siteapp_NEW
Id | Type | Name | Values | Prompting Name | Postfix | Resource Id
691e7e04-cf86-4d4f-bbfe-a81e53648455 | checklist | Ardex - Quality Assurance Checklist - Butynol |  | Ardex - Quality Assurance Checklist - Butynol
0f1edb23-7f2c-4f8b-acae-3d9ecf916f3d | section | BUTYNOL CHECKLIST
57445131-150e-4a94-b095-974cbe6446e3 | checkpoint | Correct ARDEX material, colour, and thickness has been ordered
91b51a34-c2c5-5439-adf1-cf80bdc482dc | textbox | Product code:
88068605-98a9-50f1-a474-298b3092cc19 | textbox | Batch no:
ab926b16-07e5-566e-b681-1bd28daf4883 | textbox | Colour:
4190b3dd-db54-59ed-93d2-45f03785ac72 | textbox | Thickness:
5c8e839e-1dc5-4c7f-a0ce-7ca4b3cc49de | checkpoint | Work areas are clean and tidy and conforms with the relevant ARDEX Substrate Specification documents, completed seperately
5a9d94fa-a5e0-4744-81d8-349729f4fae3 | checkpoint | Substrate moisture content acceptable?
8b48d0d5-079f-4a5a-8b81-978f734bce14 | checkpoint | Install underflashing tape in correct locations
025be65f-fe5a-4451-9e13-c36e527a10af | checkpoint | Membrane laid over clean substrate using correct adhesive
844a02e3-fdac-49cf-bb74-34b2ac7b6db3 | checkpoint | Sheets well set out, parallel lines, laps running correct direction and to correct fall
9bcbdd8c-9625-4409-8f37-6846fbd23f7b | checkpoint | Membrane lying flat on substrate with no bubbling
f326349a-72ec-4739-8121-e33aaf980015 | checkpoint | Laps primed and taped, with clean edges, no excess seam tape, glue overspray
344e362c-d0d4-4941-a135-893676c3b190 | checkpoint | Outlets detailed to correct ARDEX specification
a897f351-c953-42f6-9a0d-e90df99cbdd4 | checkpoint | Membrane termination completed to ARDEX details
42442f5d-c744-4845-83c1-6d603c8343b4 | checkpoint | Post-installation rubbish removed from work area
78b780e5-3b3a-47b9-bed2-b38c2af104c8 | checkpoint | Conforms with ARDEX specifications
f3c006fc-68ff-4f5d-bdc3-d51c57a49cd8 | checkpoint | Any nonstandard details installed as per pre-approved specifications
3aad7344-54c1-5183-a903-8fe592a9f101 | note | Attach approved drawing
ae567745-f38b-4c24-9e37-71a2cc36c8e1 | checkpoint | ARDEX membrane installation completed to specification
2292599a-50df-5e77-8ed9-989ebe03069d | textbox | Ambient Temperature: |  |  | °C
3bbec52e-be3a-5237-8232-9d885362894c | textbox | Substrate Temperature: |  |  | °C
37604044-b9fa-5e8a-b177-3cadeca99752 | date | Installation Date:
47045a48-1a9d-56e7-a96d-43ee2def56d4 | textbox | Installation Time: |  |  | –– / –– / ––
2f6b00fe-83b5-5262-a5ca-abf05e3a1193 | dropdown | am / pm | am,pm
158803cf-23d5-5ab7-a402-8993e2bce9a2 | textbox | Issues to note or to be raised during installation:
ea78a5e4-fe9a-5ea0-9739-8b40345a37c1 | textbox | Remedial action required:
95ddda98-fe8b-58c3-bf6d-89d9ed18f4a2 | textbox | Note of damaged areas repaired: (include photographs)
d4f8f002-e57e-41f7-b680-52437c1945e1 | section | FINAL SIGN OFF
4ea8fba2-0211-41db-ab39-f592e10abf4d | checkpoint | FINAL SIGN OFF
af99ecff-b981-48bc-8913-974b98c5b0a2 | signoff | Applicator / Main Contractor / Owner Signatures:
698275b9-ad3f-435e-bac3-f00b3d17812c | checklist | Ardex - Quality Assurance Checklist - Damp Proofing Membranes |  | Ardex - Quality Assurance Checklist - Damp Proofing Membranes
29d96b82-2956-459e-9940-e99042163417 | section | CONSTRUCTION
3856af97-032f-4086-8c04-1f90096f4884 | checkpoint | CONSTRUCTION
5ab391e8-46b1-5a32-90c0-048866e27a1b | dropdown | Horizonal Substrate: | New concrete,Old concrete,Sand BlindingCompacted Mud Slab,Other
52cd6266-917e-56fa-b829-87a37012db0e | textbox | Other:
d86c25f5-b543-58e8-93b4-4b3ff0f6f4f4 | dropdown | Wall Substrate: | New concrete,Old concrete,Concrete Block,Polyblock,Other
4ed016da-deec-542a-83ec-141c80775026 | textbox | Other:
3ce58b62-2eb6-51d1-82a6-dafe9f5a803e | note | New Concrete Details:
d35eec8d-6cd7-5166-ba22-0563d7737b20 | note | Floors
da91298d-87b3-5bb5-83ec-a0de13f07b91 | date | Date concrete poured:
dbad03c7-2618-5cf6-9036-c5773353a638 | note | Walls
708239f9-556f-52ce-8428-23d91c19288f | date | Date concrete poured:
9d53346e-c244-44f6-beaf-6889b65fe01a | section | SUBSTRATE PREPARATION
d8f9b4e8-528d-41ff-9c6c-55a978521d51 | checkpoint | SUBSTRATE PREPARATION
ebd58e8c-3dc2-5d7d-9810-f4a77aabdb96 | button | Any surface contamination? | Yes,No
52e062aa-dd03-53f2-84d2-b49fbdebb670 | button | Curing compound? | Yes,No
18c58fe9-689f-53f9-82eb-9796855672c8 | dropdown | Surface Preparation: | Captive Shotblasting,Diamond Grinding,Concrete Planer,Concrete Scabbler,Other
fdf40b2e-9f0b-5745-9884-e48dde630769 | textbox | Other:
7c940401-ca7c-5ac2-893e-965e58cab875 | dropdown | Substrate Cracks/Joints: | Filled,Slip Tape/Bandage,Injection,Other
7311d61e-fd63-5547-a3a5-066f76a34bd7 | textbox | Other
07dad1d2-b035-5b0a-95d8-3fda57850424 | dropdown | Prefill/Substrate Repair Required: | Spalling,Substrate Deviation,None
0e120da7-f744-5f8a-bc9e-84a86db163ef | button | Wall substrate installed in accordance with manufacturers instruction? | Yes,No
9312fd7c-7c14-5bc6-bc95-3716009beff8 | button | Surface Struck Smooth / Rendered? | Yes,No
4cf24c86-253e-5471-a9e4-48bae22d003b | button | Coving Installed? | Yes,No
04b20f9b-ddbb-510d-b68e-55eabd740abf | textbox | Product Installed?
6feff138-7b4c-5f8b-b484-3084910317ac | button | Edges Radiused Min 5mm and Underflashed? | Yes,No
5c2e3827-c96e-5473-b10c-4f0c36ff7fb9 | button | Method of Termination? | Chase Flashing,Pressure Bar,Other
5650a4eb-144a-561a-81b3-b92d49a9fd58 | textbox | Other:
5bf4fe01-824c-432a-8fcd-32afcbc1e985 | checkpoint | Surface Preparation Contractor:
2d928a1f-04f8-5a83-a3d9-f4cddbc58238 | textbox | Name:
da67aa51-7795-57f4-9dbb-b6cf07057bac | textbox | Site Supervisor:
d1cc0245-59dd-5950-b320-3c8200c6de9a | date | Date Completed:
af609121-b993-4326-888c-af57acd8f5c4 | signoff | Signed:
5a75e1bb-4f93-47b6-8d54-401f1f069e10 | checkpoint | Surface Preparation: Contractor Acceptance
733788bf-10a1-51f9-91e1-de2721af30b9 | textbox | Installation Supervisor:
00f85233-057c-5ae6-a206-2b13484d20e8 | date | Date of Acceptance:
b5d26979-6710-48e7-8dae-1eb898c3ef28 | signoff | Signed:
1ad479d2-5475-4e65-83d9-66f6a0ff6b59 | checkpoint | Client Acceptance:
cf1b7830-44be-5cca-b9ae-6eaef43b57b8 | textbox | Name:
d8c7ad48-e8f5-51d9-b9ed-116fdc424fe8 | textbox | Site Supervisor:
bec22364-625b-5cf6-aa97-188bc3dd6eca | date | Date Completed:
eaf0b13b-6c00-44d8-8194-a99310061259 | signoff | Signed:
f02e7129-f704-4278-81f1-f4e22c18064e | section | SUBSTRATE RELATIVE HUMIDITY
03602eed-94c0-4250-b553-f176c483441d | checkpoint | SUBSTRATE RELATIVE HUMIDITY
6cced1a7-f620-5424-b765-a245e1d00dc7 | tickbox | Substrate RH tested?
ab50204f-589b-56f5-8d86-e0d32b009f31 | textbox | Substrate RH: |  |  | %
9a021653-dae4-5215-a772-006305015f79 | date | Date:
1ad81dc8-f7b2-58f1-9a2d-92257b3b9acf | textbox | Time: |  |  | –– / –– / ––
12df404d-0747-5c9d-bd56-c0d4c9564ce9 | dropdown | am / pm | am,pm
58aee1ff-ee1c-4922-a272-ed4968dbfa1f | section | PRIMERS
dd8d007b-4ce2-454c-a7e6-559542f94d9e | checkpoint | PRIMERS
299dbd80-8e49-5275-b7d0-7e7ac8505a5b | dropdown | Product Used: | ARDEX WPM 240 (solvent based),ARDEX WPM 247 (water based),Other
29e77aaf-9ef7-5c1a-8954-75689ad5fcc6 | textbox | Coverage Rate Achieved:
f91dc753-4684-58dc-b18b-bd20bd01ffd3 | button | Under Flashings? | Yes,No
2c3ee8c6-7922-51f8-bd19-5597a1a34861 | dropdown | Installed to: | Horizontal / Vertical Corners,Penetrations
b6d2c8e4-06c1-410c-bb68-d60d687846d3 | section | MEMBRANE INSTALLATION
15c5236e-8153-44f8-8f6e-46fef25f5dac | checkpoint | ARDEX WPM 3000X - Under flashings installed correctly?
1e9a8566-96bc-4112-a717-e2073635174c | checkpoint | ARDEX WPM 3000X - Primer dry?
e1eb5735-0f16-42c1-89c4-7a369918b983 | checkpoint | ARDEX WPM 3000X (Mainsheet Installed) - Laps rolled
a9c31f79-1563-4f89-b62e-014b3ae5c391 | checkpoint | ARDEX WPM 3000X (Mainsheet Installed) - Laps 60mm on sheet edge
e1d6b0e2-114e-4129-9bc5-17c9b2677919 | checkpoint | ARDEX WPM 3000X (Mainsheet Installed) - 100mm on end
0dbe660b-ea7c-46b1-be3c-401022e5ee8a | checkpoint | ARDEX WPM 3000X (Mainsheet Installed) - Membrane terminated correctly
bc3b6097-202a-4f3e-876d-efcc3460ff17 | checkpoint | ARDEX WPM 3000X (Mainsheet Installed) - ARDEX DRS 10 GC installed
ba2d5e4c-1517-49a4-be98-f45014b40e2e | checkpoint | ARDEX WPM 3000X (Mainsheet Installed) - Site left clean and tidy - free from offcuts
54d63420-a718-427d-ab88-630b34f1d930 | checkpoint | ARDEX WPM 5000HD - Under flashings installed correctly?
e76d99c3-8297-41bf-a93f-9eded6a9156e | checkpoint | ARDEX WPM 5000HD - Primer dry?
8942baae-28c7-44ae-a49a-504a2fd2c83e | checkpoint | ARDEX WPM 5000HD (Mainsheet Installed) - Laps rolled
b8dbb98d-04fc-4abd-b2af-1c6f68b6476d | checkpoint | ARDEX WPM 5000HD (Mainsheet Installed) - Laps 60mm on sheet edge
505737a0-ed1b-467a-bc38-2e52ae76ad66 | checkpoint | ARDEX WPM 5000HD (Mainsheet Installed) - 100mm on end
98fb5fac-ea9f-4ff6-a4c3-ddb3c395ce4c | checkpoint | ARDEX WPM 5000HD (Mainsheet Installed) - Membrane terminated correctly
e68f7091-912c-4a00-afe8-e28204986454 | checkpoint | ARDEX WPM 5000HD (Mainsheet Installed) - ARDEX DRS 10 GC installed
97c6b995-cd6b-483a-93f1-81ce23a80c99 | checkpoint | ARDEX WPM 5000HD (Mainsheet Installed) - Site left clean and tidy - free from offcuts
754671f3-d03e-45b6-81cd-65aafab00d41 | section | FINAL JOB APPROVAL & ACCEPTANCE
9ead7945-1fa9-4247-8d23-b84bba5c7521 | checkpoint | FINAL JOB APPROVAL & ACCEPTANCE
5f686fcc-5ad1-4360-ba7a-43812eea167c | signoff | ARDEX Waterproofing Installer / Main Contractor / Architect/Client/Client Representative / ARDEX Personnel (For system warranties only) Signatures:
ae552b00-3e8a-402d-8dc0-c299ff6b14c0 | checklist | Ardex - Quality Assurance Checklist - Torch-Applied Membranes |  | Ardex - Quality Assurance Checklist - Torch-Applied Membranes
59887764-4b69-446e-8309-3c59928fb1f6 | section | TORCH APPLIED CHECKLIST
1662dfd5-0f33-4141-a4aa-a4f00c6519c4 | checkpoint | Correct ARDEX material, colour, and thickness has been ordered
94b28d29-7940-5ca4-a7c8-cfb73865a9f7 | note | Base Sheet
b8c4957d-e391-5be2-8272-94b5953937e6 | textbox | Base Sheet - Code:
e0ec607c-034a-5861-81f0-a4ba8b8a52f9 | textbox | Base Sheet - Gauge
ba73b645-081b-55bb-888a-0dcde5d1cc35 | textbox | Base Sheet - Colour:
c991e0dc-4efa-5f19-bb9b-7af7e920aeb7 | note | Intermediate Sheet
ec356d36-53bb-5e25-85cf-b900d9bf66d9 | textbox | Intermediate Sheet - Code:
aeb73f06-20ac-55cf-8b3c-96fc04e84b34 | textbox | Intermediate Sheet - Gauge
73a1a1e9-fcf9-5e3e-81db-4805a35066e6 | textbox | Intermediate Sheet - Colour:
1acdec4b-a0c3-5687-843d-fb58871b4a5a | note | Top Sheet
1a001fee-cb5e-56f5-8bca-33924931b1f6 | textbox | Top Sheet - Code:
65432706-26e4-591c-b954-2fbd9ed4332a | textbox | Top Sheet - Gauge
9b7a76cd-b196-5e69-8b51-74cc98485499 | textbox | Top Sheet - Colour:
20a84008-dce7-4b96-8d23-f54d4331fa30 | checkpoint | Work areas are clean and tidy and conforms with the relevant ARDEX Substrate Specification documents
89b47055-5e8e-45a6-a15c-0e0a5ae32658 | checkpoint | Substrate checklist completed
4ce7a7c3-e08a-4662-a649-1411ed39df89 | checkpoint | Membrane laid over clean substrate using correct adhesive
7aa49ae8-8ba6-4d47-aa2f-87a5ed67103c | checkpoint | Sheets well set out, parallel lines, laps running in correct direction and to fall. Membrane lying flat on substrate with no bubbling
2e1a533e-f9ea-4dea-922f-4322ffc5f43a | checkpoint | Laps welded, with clean edges and good bleed
c32b112f-130c-4504-873a-5ddaaf56ba24 | checkpoint | Additional layers offset 500mm to base layer
ad115927-adab-4b04-bb67-c97d8cbb7035 | checkpoint | Outlets detailed to correct ARDEX specification
59ed9296-ea06-422b-9171-351adcd9607b | checkpoint | Membrane termination completed to ARDEX details
0de683e7-649e-46bf-ad88-6ade12723873 | checkpoint | Post-installation rubbish removed from work area
f1a4385e-3c93-417f-a6f3-d17789f06ebc | checkpoint | Conforms with ARDEX Specification
bacf2987-9282-4394-866a-5180663dd750 | checkpoint | Any nonstandard details installed as per pre-approved specifications Attach approved drawing
85e74b86-ab92-498f-8412-6026689fd0c3 | checkpoint | ARDEX membrane installation completed to specification
b4330d73-7dbb-5e93-b0d8-6c85ccb1b3f9 | textbox | Ambient Temperature: |  |  | °C
24c0069a-685b-5d24-a34f-56d42212e6c4 | textbox | Substrate Temperature: |  |  | °C
ff5dbc86-33bb-5502-afdc-2a1d3a77a832 | textbox | Product Code:
6f64595d-3333-5664-888f-7819892ff0b2 | textbox | Batch Number:
60402eba-556d-573f-af8e-e81d05ff0419 | date | Installation Date:
838c1923-70c4-594a-9993-dd82b88ed562 | textbox | Installation Time: |  |  | –– / –– / ––
3f2f181a-b00e-53d6-9010-def1e7d76ea3 | dropdown | am / pm | am,pm
405d1152-75f5-5125-a2a5-60945c9868cb | textbox | Issues to note or to be raised during installation:
682a1c71-5953-57a1-b841-134c3c570719 | textbox | Remedial action required:
6d476534-f3c6-5124-9a41-1096fd899e3c | textbox | Note of damaged areas repaired: (include photographs)
eabcfca5-4da6-4056-a3ac-da40a69f3439 | section | FINAL SIGN OFF
c0353d54-f5ff-4907-b480-8f725f095631 | checkpoint | FINAL SIGN OFF
0dd1baab-ec59-4a65-a2b3-969fcbc4805f | signoff | Applicator / Main Contractor / Owner Signatures:
743d174f-bce5-476f-8222-00793cc2dc55 | checklist | Ardex - Quality Assurance Checklist - Waterproofing over Concrete Substrates |  | Ardex - Quality Assurance Checklist - Waterproofing over Concrete Substrates
159bfaef-599b-4580-b7e1-bf252c378948 | section | SUBSTRATE CONSTRUCTION
236143e4-f7d5-4f7b-9862-43b16124cd4f | checkpoint | SUBSTRATE CONSTRUCTION
6612e1c1-64a9-5c6d-aabc-23ef008f87be | dropdown | Substrate: | New Concrete,Old Concrete,Other
b5bddbae-8593-50c5-a8ce-4b0e000c4031 | textbox | Other:
52672cb5-1f1b-5eb5-a345-3d38b92f2147 | note | New Concrete Details:
9ec4d402-6d88-5456-9cb4-471b8a22897b | date | Date concrete poured:
9bc6e77f-fb05-5932-8618-65eac44cb6e9 | date | Date concrete protected from external elements:
61f1398a-b04e-4b54-8d4e-d633a3360e0f | section | SUBSTRATE PREPARATION
27f5abad-8a20-4568-a5e9-6c488fb8e34a | checkpoint | SUBSTRATE PREPARATION
e3728594-4f2c-51ff-9e33-db745dcce33c | dropdown | Surface Preparation: | Captive Shotblasting,Diamond Grinding,Concrete Planer,Concrete Scabbler,Other
2cddc768-a481-5954-a6a4-10383167ed26 | textbox | Other:
a207252a-9bed-5b9b-82c6-147ddf739080 | button | Moisture testing carried out? (max 75%RH) | Yes,No
e365f320-141c-5067-b773-dfa2aaa44026 | tickbox | RH of concrete
91d3a4b7-6ef1-5a92-ae89-c93317be85a1 | textbox | Method of testing:
8481df09-02fa-4f25-b0ab-71fc93c1613e | checkpoint | Surface Preparation Contractor:
52ea657d-2fcc-5173-a1f3-cc2446f8cdac | textbox | Name:
5549334e-f74c-5a22-8cc0-2b88bf1c6d9b | textbox | Site Supervisor:
2b9383a1-8d0c-567d-985f-99938ce3202e | date | Date Completed:
ceebf5a1-e257-434d-9231-eb385bc6c1bd | signoff | Signed:
53ec3134-3a9e-427d-8880-9ab2890541af | checkpoint | Surface Preparation: Contractor Acceptance
ff25d3bb-bc70-52a6-9215-5df822af892f | textbox | Installation Supervisor:
5aff59bb-0a9d-5017-91fa-d7f0531a96dd | date | Date of Acceptance:
c6f7dd89-8cb1-4a16-9554-e71b1eb60aec | signoff | Signed:
14aa5fe2-4310-4429-91a5-b1688ce43f5e | section | SUBSTRATE REPAIR
4bf2a018-9a17-4052-8ce8-6e21e04d6101 | checkpoint | SUBSTRATE REPAIR
d3ed20d8-2c12-522b-b5f1-59ac1ebd7e51 | dropdown | Substrate Cracks/Joints: | Filled,Slip Tape/Bandage,Injection,Other
02c2bfe8-9885-5c42-8bea-86ed26f636c4 | textbox | Other:
6aac80cd-d17f-5f3c-9bc3-bbfd3aa6594b | textbox | Substrate Cracks/Joints - Products used:
bd093442-627d-55ec-9ced-5fac3c3d71fc | dropdown | Prefill/Substrate Repair Required: | Spalling,Substrate Deviation,None
5a068d87-0645-51e8-94a2-8855c746d597 | textbox | Prefill/Substrate Repair - Products used:
60dc76d7-9905-5da4-b583-4c6dcad10a82 | dropdown | Prefill - Falls/Levels Required: | Falls to Drains,Fill falls to level,None
b5d75353-c09a-5b24-a171-679e34be0c20 | dropdown | Products used: | A 46,ARDITEX NA,A 38,A 48
3d89ea67-bc4f-43a9-9886-a2c9db3b83c0 | checkpoint | Client Acceptance:
26273222-7922-58eb-a1a1-7820e25d076a | textbox | Name:
54a955d3-c215-55f9-a3ec-232f09ca470b | textbox | Site Supervisor:
421bc273-0307-5c91-b128-c62cf34a50ab | date | Date Completed:
25456720-8550-4a8c-893e-1b468538604b | signoff | Signed:
bc4bbdfd-4dcd-4bc6-8a46-3dd6096d4c9e | section | WALL: COVE/UPSTAND DETAILS
a9251b36-85a4-43ca-a134-4c75ca23b4d2 | checkpoint | Wall Details
f61588b0-e6ca-51b5-a0f9-8ed7384d0788 | dropdown | Wall Details: | Concrete,Insitu Concrete,Concrete Block,Insulated Panel,Plywood,Other
d8f5ae7b-df94-5422-b3e6-7e5a0e1cb8d5 | textbox | Other:
6f5dc085-3126-4e64-894f-5ae870ac1982 | checkpoint | Coves/Upstands/Fillets
17bb33fe-f7eb-5606-873d-8301c1a85ef7 | dropdown | Created from: | A 46,Timber (Not LOSP),Plastic Not required
799d0529-d495-4024-9470-c4c4bff2aeb1 | section | DRAINS/SUMPS
83f67b6e-0231-4f14-ba35-21f2fe51fd5b | checkpoint | Required?
86b2507a-9091-48df-b0ff-bb72393332fb | checkpoint | Set at correct height? Correct type for membrane?
3215cef6-f64c-4348-b62a-1cc99aa971e6 | checkpoint | Falls to drains/sumps correct? If no: do falls need rectification?
31028d23-3ca9-5874-8749-62e93cc9b8b5 | textbox | Site Supervisor:
07d22f14-e56d-5d9d-8069-bc68245bbcfe | date | Date of Acceptance:
b679dd07-3cee-4eb2-8c8e-8568913235c0 | signoff | Signed:
66353da0-1db2-4db6-9080-343fd08ec971 | checkpoint | System Drains/Sumps
8761499f-b8ec-5df9-9453-3e0d9eb868e9 | textbox | Name of Nominated Outlets:
addfb915-77b9-46cc-b1ed-f0b9f9f79d10 | section | HEALTH, SAFETY & ENVIRONMENT
0514543f-8800-4d0c-a1a9-de2b6bd9a6eb | checkpoint | Trained staff identified
eff50468-f033-41b2-bb68-229576132ccc | checkpoint | SDS on site
79dec0a6-1412-475d-8fa0-c5f8f74040fe | checkpoint | PPE on site
8cf1d521-4bb4-435b-9d7f-c5453b63b529 | checkpoint | Electrical equipment tagged & current
baeb047b-2adb-4e4c-915c-45b28a8b4396 | checkpoint | Fire extinguishers
2be43666-130c-4410-8264-2218044c6706 | checkpoint | “Danger” tape
1c046deb-28f7-402c-88af-dd4a6abc8c88 | checkpoint | Spill Kits
2ae430f1-9297-4bb7-9e30-9a5329c10255 | checkpoint | Waste Disposal
03ddbb2d-26ec-4bb9-92f1-57dea38e7eda | checklist | Ardex - Quality Assurance Checklist - Waterproofing over Plywood Substrates |  | Ardex - Quality Assurance Checklist - Waterproofing over Plywood Substrates
89dd9cea-1c32-4c1d-935a-f10f2b5cdacd | section | SUBSTRATE CHECKLIST
e735c735-1b61-4849-aec5-a0aed6b9af97 | checkpoint | Framing supports in accordance with plywood supplier’s recommendation. All plywood edges must also be supported. Do not use tounge and groove plywood. If thicker plywood is to be used, support spacing needs to meet NZBC and NZS3604, or engineer specific design.
334cdee8-206b-5c72-974c-a0f1f24280a9 | textbox | How long has the plywood been exposed?
1c33335b-519c-4df6-a132-01a23510b405 | checkpoint | Minimum 17mm F8 CCA H3.2 treated structural plywood (not LOSP treated).
47b17074-a495-43a2-9ec5-ac7a9871c829 | checkpoint | Minimum CD grade with the sanded C face upwards
536150e3-b6d1-4031-bc9b-99a08233fa71 | checkpoint | Minimum required falls are met, Correct falls to outlets
e804f7e9-27b9-46a2-bf83-836ce6c48de9 | checkpoint | Plywood laid with face grain at right angles to supports
a52a2c93-8806-4673-b7ab-78e351485619 | checkpoint | Plywood is to be laid with staggered joints in a brick bond pattern with a 3mm expansion gap between plywood sheet edges. ARDEX Bond breaker tape to be applied to all plywood sheet joints prior to membrane application.
25fdf499-7c50-40db-b021-d2e76e4b7863 | checkpoint | All outlets and overflows fitted and rebated into the substrate
d9975cb5-6a1b-429d-acc2-2d16005a95f2 | checkpoint | Plywood is screwed with 10g x 50mm SS counter sunk screws at 150mm centres on all sheet edges and at 200mm centres through the body of the sheet. All screws to be counter sunk 1-2mm.
2a8006de-64c9-48b1-8725-38d97f727033 | checkpoint | Provide 20mm timber fillets (not required for Ultraply TPO or Weldtec Undertile)
9596d24a-76ff-4449-9a91-b40ce39e5a21 | checkpoint | Chamfer all external edges with a minimum radius of 5mm
84ee3cd2-370e-42e1-873f-26ab48a94ccf | checkpoint | Plywood is to be kept dry at all times during construction. Blow drying or torch drying the plywood surface prior to membrane application does not comply. Plywood and framing supports to be at no more than 18% moisture content.
ea1acba6-b953-4329-b931-a8ea787f218a | checkpoint | All drains and outlets are membrane compatible
6bd6b89f-1af2-4473-babd-cd9ce4061029 | checkpoint | Has the installer accepted the condition of the plywood?
8281f9d4-550c-46cb-950f-2522010f1c68 | checkpoint-no-value | NOTE
81ee7681-11ec-56ad-8f44-dfdd4099ae56 | note | ○ DO NOT blow torch the plywood surface prior to membrane application.
1726010c-e972-57e7-938f-afbafeebda2e | note | ○ Failure to comply with substrate specification may affect the product warranty.
219893e0-1df2-54a9-8b12-d095a5c136a3 | note | ○ Refer to the SystemARDEX Warranty for further details.
7a953847-4cd3-5e89-a459-bd64b144cfa8 | note | ○ Correct substrate installation is critical to the durability and performance of the membrane.
f55861b7-eb89-5209-a835-346d8ad600f3 | note | ○ All constructions should comply with the New Zealand Building Code. Contact your local council for further details.
3c0c3811-48ec-5a75-aaff-b6a873e39297 | note | ○ Communication between the Applicator and Construction Company will assist to ensure this specification is met.
ce7ad6b4-71f3-5806-b841-9757cafb70b1 | note | ○ Information regarding our products, specifications and warranties is available at www.ardex.co.nz
cc3ca898-841a-5568-a88b-7d849cce8782 | note | ○ If you have a query regarding this substrate specification, please call 0800 2 ARDEX
83cc3025-dc5e-5952-a395-d81c235d0188 | textbox | Issues to note or to be raised during installation:
7e25ae55-a516-5499-96d8-a0eb41bdc517 | textbox | Remedial action required:
2c61e314-172d-515f-9717-38383a3d97f5 | textbox | Note of damaged areas repaired: (attach photographs)
c590114b-586e-4ae6-818f-9eebbd8e7753 | signoff | Applicator / Main Contractor / Owner Signatures:
8db402a0-f58e-4650-be15-59f0604cb4ff | checklist | Ardex - Quality Assurance Checklist - WeldTec External |  | Ardex - Quality Assurance Checklist - WeldTec External
65e7fbca-98a3-47db-97a2-5300b22d5443 | section | WATERPROOFING CHECKLIST
2725f3ba-9559-404f-8126-36790d8213b8 | checkpoint | Correct ARDEX material, colour, and thickness has been ordered
9d6d09c9-55d8-5246-83b1-e5b68c28d674 | textbox | Product code:
d2e12a98-9383-557a-97f2-e9fd7e4110a4 | textbox | Batch no:
2b52ea36-5c57-50f7-aa34-1cf897eb1aff | textbox | Colour:
c36d5411-5955-5ee3-a910-d2e408b953e2 | textbox | Thickness:
54d6c1a9-ca14-41dc-9f9d-2ff01142e2c6 | checkpoint | Work areas are clean and tidy and conforms with the relevant ARDEX Substrate Specification documents
729db87a-3511-5bf3-b486-fd607ffb4921 | note | Attach photograph - required for SystemARDEX Warranty
beabef48-2f12-4935-8072-d5b806a986a7 | checkpoint | Substrate checklist completed
9f5babcf-0357-4228-873e-89e5b6fc616c | checkpoint | Membrane laid over clean substrate using correct adhesive
da90aea4-3cba-5acd-aa50-de4d5c1a619b | note | Attach photograph - required for SystemARDEX Warranty
efafde4b-4ea4-425e-8f00-29cd51e041d8 | checkpoint | Sheets well set out, parallel lines, laps running correct direction and to correct fall
7286baaf-72d6-568a-956c-4cfb08364c7c | note | Attach photograph - required for SystemARDEX Warranty
076d65f1-a013-4461-bf4d-6512ffc4bca1 | checkpoint | Membrane lying flat on substrate with no bubbling
b5b31e4c-78a5-435b-b604-ecd0aad497b5 | checkpoint | Test membrane welds, destruction test
646acfc4-e989-5b65-93b9-1273d9e6af92 | note | Attach photograph - required for SystemARDEX Warranty
97e7504e-a059-4a66-9f11-ce9c0a54aecb | checkpoint | Outlets detailed to correct ARDEX specification
6f1cf47a-b038-5fca-929c-88732f9ed5f8 | note | Attach photograph - required for SystemARDEX Warranty
e491946a-1f11-4ff6-9c5d-bbcf5ef2a7f4 | checkpoint | Membrane termination completed to ARDEX details
8d5b2fdf-fca8-56b4-b089-c611d9d11478 | note | Attach photograph - required for SystemARDEX Warranty
a38dccf9-74b9-4fec-8939-143161fa7c79 | checkpoint | Post-installation rubbish removed from work area
3a34556b-2da6-403c-ad44-a34da15927cd | checkpoint | Conforms with ARDEX WeldTec Installation Documents
da94043a-d1d4-4d49-813d-dbf280290b87 | checkpoint | Any nonstandard details installed as per pre-approved specifications
51682f10-658c-57c8-90b5-0e36950a6751 | note | Attach approved drawing - required for SystemARDEX Warranty
31b2d405-d111-44c6-b884-60a12312da13 | checkpoint | ARDEX membrane installation completed to specification
4675d796-b221-5b6c-9165-eb29e1ba7f54 | textbox | Ambient Temperature: |  |  | °C
ca307506-372a-504c-aac5-0fe452216b86 | textbox | Substrate Temperature: |  |  | °C
394e9ebd-d27d-565a-9f63-08559b3cfc30 | date | Installation Date:
440c29c8-a00a-561b-a6df-520cff0e77f7 | textbox | Installation Time: |  |  | –– / –– / ––
b658a04f-9e23-5d0e-ad54-d3ede3fb1855 | dropdown | am / pm | am,pm
3779c30a-5852-52ea-99c5-21e1fedc5d10 | textbox | Issues to note or to be raised during installation:
dba98586-3b33-5bb2-861b-df8249780146 | textbox | Remedial action required:
638848ae-ae4f-5de7-8f12-f7c954c4e141 | textbox | Note of damaged areas repaired: (include photographs)
efaa39ac-307a-4f2d-8f55-5b203129bb99 | section | FINAL SIGN OFF
5aedc1f6-61b7-49e0-9711-61b6f6a578a6 | checkpoint | FINAL SIGN OFF
f4f1e8c3-4dc4-432a-adc7-93c51265c5e6 | signoff | Applicator / Main Contractor / Owner Signatures:
24a18f89-5eb7-4f0d-865f-25ce72022f75 | checklist | Ardex - Quality Assurance Checklist - WeldTec Undertile |  | Ardex - Quality Assurance Checklist - WeldTec Undertile
f869eb60-0d94-4f73-bc2e-0055e9ee037d | section | WATERPROOFING CHECKLIST
4116d8ed-c8c3-49ba-abb7-1ac7fd32b5bb | checkpoint | ARDEX X 18 to be installed as per drawings
c5977bec-6b17-59bb-b743-7b9b7fa85128 | textbox | Ambient RH: |  |  | %
c4821ea0-5264-52f2-bb86-10599063ae27 | textbox | Substrate Moisture Content: |  |  | %
ffd96ec3-9a2f-49c3-9800-52f7165e59a3 | checkpoint | Apply ARDEX WPM 300 if above 75% RH as per NZ18884/3114
76e7e085-7250-4351-ac6f-4bedbb8b446a | checkpoint | Install metal channel into screed where required as per plans using ARDEX CA 20 P to fix channel to substrate
7f91c6da-37f3-43a3-9d4c-a0a97c5e2c4e | checkpoint | ARDEX screeds A 38/A 48 to waste as per drawings. Refer to datasheets for product details
a4899110-25be-5684-a344-e9b6fc0b420c | textbox | Ambient Temperature: |  |  | °C
b067188c-378e-58de-a8f0-30b648aeb23c | textbox | Substrate Temperature: |  |  | °C
c4fa6041-a3a4-5f28-ab11-0fbd49433d7c | textbox | Product Code:
2021cb35-eabe-5b92-bad7-424875746499 | textbox | Batch Number:
0230583d-92a3-5a1c-a4d6-7ea56b0ca811 | textbox | Installation Date:
dce41207-415f-50c4-923c-6fcc71d4a69e | textbox | Installation Time: |  |  | –– / –– / ––
a03f861f-d083-54c1-a142-50753e3fdfba | dropdown | am / pm | am,pm
59ad0b26-0325-4132-a3d8-9f245156d6c6 | checkpoint | ARDEX WPM 750 to be installed as per drawings
a1eca6c2-9eaa-5e7e-835d-0c1e9cac1d9c | textbox | Ambient RH: |  |  | %
860d461f-8bc3-5d6d-af2c-8b8e0f92d5d7 | textbox | Ambient Temperature: |  |  | °C
d148e2c3-82e7-5d07-b062-63478b333ff5 | textbox | Substrate Temperature: |  |  | °C
13feba54-98bc-5e86-8d08-d5bd95e680ae | textbox | Product Code:
8fbfd290-a3b8-55b5-9aee-accd77156251 | textbox | Batch Number:
faa34f78-12b8-56e7-93f9-afabfb920c3a | dropdown | Adhesive: | WA 98,AF 620
1ebd8057-1db0-50f0-936a-10c8d1cbe5cb | date | Installation Date:
f03780f7-96f1-5a77-8501-518734774974 | textbox | Installation Time: |  |  | –– / –– / ––
4ebf2d0e-a2ea-5c76-adac-19a3c867c5b9 | dropdown | am / pm | am,pm
84d31728-d992-49b3-b04d-8e2e4c1a904e | checkpoint | Test ARDEX WPM 750 welds, destruction test
48ab3575-8a7f-5de0-be88-9ccd8f043f98 | note | Include photograph
f95389d3-e2d3-4764-9b38-7d5f320be980 | checkpoint | Glazing bar installed. Bedded with ARDEX CA 20 P
eaf67dbe-6285-4af0-91fa-6059ef4154e8 | checkpoint | Membrane termination completed to ARDEX details
1301fb89-2638-50f8-97d3-accd4710eb91 | textbox | Ambient Temperature: |  |  | °C
f0ab4d3f-1c9b-5419-98d2-5e891c55ee11 | textbox | Substrate Temperature: |  |  | °C
0d7e14b0-b666-51df-ad64-d788bb1ec6a4 | textbox | Product Code:
332edf00-880a-57d6-b7cc-890030eda42e | textbox | Batch Number:
5ecf3304-8be4-5c3d-bfb2-29829c85a64e | date | Installation Date:
bffd25b1-e4bb-5efc-a8a8-e57ad5f0bea4 | textbox | Installation Time: |  |  | –– / –– / ––
ab2e8709-4d17-538d-893b-6a38c588a4fd | dropdown | am / pm | am,pm
77fb0fef-c7c2-595c-98df-81e2f8f9eb88 | textbox | Include photographs of completed membrane installation showing terminations and glazing bar
034372a7-ab19-5fdb-ab9d-c0c714a51e27 | textbox | Issues to note or to be raised during installation:
96a53927-01ab-5010-9d13-92814cdb1597 | textbox | Remedial action required:
d487d0c8-ec2b-5e12-84de-343f7ef91e1f | textbox | Note of damaged areas repaired: (include photographs)
9206f5f2-4adc-47d1-91f6-b7e2ee121a0b | section | TILING CHECKLIST
7d4f5017-2143-43df-b435-4fa1f6665eea | checkpoint | Ensure that the whole of the back of the tile is in good contact with the adhesive with no voids. Remove a tile periodically during installation to ensure correct coverage. Do not fix tiles over skinned adhesive.
2e16bb96-8446-588a-adc5-2500aa60387f | note | ○ Notched trowel method
26321143-c82a-50dd-ab0d-e1bcea00128c | note | — Adhesive application to be as described in AS 3958.1, clause 5.6.2(a). 6mm x 6mm x 6mm, 10mm x 10mm x 10mm, 12mm x 12mm x 12mm. Use an appropriately notched trowel to achieve full coverage.
1a64c1df-aa94-5c7c-acca-3868e841f5eb | note | ○ Buttering method
5c5811d1-0f56-538c-a4a6-1f10d48cc1d7 | note | — Adhesive application to be as described in AS 3958.1, Clause 5.6.2(c).
327d56b3-dd95-52ef-8e66-f6947ddeb174 | note | ○ Tiles in awkward locations
511a3794-4987-5483-8e64-b6256744f3de | note | — The buttering method may be required, or fixing might be necessary to achieve full bedding, even though the notched trowel method is used generally.
8396f095-d022-440f-8b58-b37b2e3b5b91 | checkpoint | Setting out, cutting and fitting of tiles to be as described in AS 3958.1, clauses 5.4.2 and 5.4.3. Set out tiling as shown on the drawings. Confirm bond and pattern before installing.
f53ae0eb-01fe-5019-a33c-cea34ff1800b | note | Provide even and correct falls to floor tiles where required, including falls to floor wastes. Ensure that a level finish is provided at wall lines. Where falls are not required ensure that the tiles are laid level.
b30f8605-c5e2-4f60-88a0-69bc4fd3b2d7 | checkpoint | Provide tile finish and joints, including tolerances, as described in AS 3958.1, clause 5.4.6. Joint widths to be suited to tile and to the manufacturer’s instructions.
67923df2-0d35-466f-a85e-2d7f09884b99 | checkpoint | Lift selection of tiles to check for transfer of adhesive and 90% coverage to back of tile.
b9404995-f274-5e5d-be73-9638a1ec0f64 | note | Include photograph
01660d4e-ad37-4bc8-89c5-38f243904354 | checkpoint | Provide movement joints as described in AS 3958.1, clause 5.4.5 and AS 3740, clause 3.13.7.
0efc79ba-8a46-531e-8532-a008e316fdc0 | note | ○ Depth: Movement joints to go right through the tile and bed to the background.
009d056e-d779-5cee-abb4-d95e374275df | note | ○ Width: Minimum 6mm.
70873b16-c516-5715-a51a-f1bc8e283f57 | note | ○ Corner locations: In wall tiling at internal vertical corners; in floor tiling at walls, columns, nibs, hobs and similar.
50aa8d50-ec7e-5484-9726-c012211c8128 | note | ○ Interruptions: Around sanitary fixtures, around fixtures interrupting the tile surface; at junctions with joinery fixtures, including window and door frames and built in cupboards; at changes in substrate or background.
2b501d9b-f86e-5865-a7ab-9f1338e65bcb | note | ○ Large areas: In floor tiling provide joints at not less than 4.5 metres spacing in both directions and 3.5 metres externally. In wall tiling provide vertical joints at not less than 3.5 metres spacing along the length of a wall. In wall tiling, provide horizontal joints at each story rise in the height of a wall. Over all existing expansion joints
21a98ff8-7268-5202-980c-62058e241949 | textbox | Issues to note or to be raised during installation:
14a3e5c4-d11a-5762-a64c-7ebba672d6b5 | textbox | Remedial action required:
b3f49b84-b652-5f0e-8b22-933069d447b6 | textbox | Note of damaged areas repaired: (include photographs)
7f7d4d8a-167a-420f-bd0d-7d29422482f6 | section | FINAL SIGN OFF
4f5d1e87-2da0-4a55-afda-e84fe366ed41 | checkpoint | FINAL SIGN OFF
77e05455-99bf-413d-9241-3119905ec26f | signoff | Applicator / Main Contractor / Owner Signatures:
12c0fb8a-d6d6-4999-89d4-c5a3bbac393e | checklist | Equus - Chevaline Dexx P3011 |  | Equus - Chevaline Dexx P3011
5a5dc3f9-ea1f-449d-b14e-c09233f4c162 | section | Details
cb66462c-89a4-4b31-93e1-05dcbb90045d | checkpoint | 1. - Plywood shall be a minimum of 17mm C-D structural plywood for roof areas , and a minimum of 21mm for trafficable deck areas.
a7e7a949-d58e-4ef8-aac4-f2d19081462e | signoff | Signed off by Building Contractor
802da714-9380-4743-a409-845301996cdf | checkpoint | 2. - Timber framing correctly sized spaced and laid in accordance with NZS 3604.
a40d3f27-365d-4f99-8995-2fab0832d51c | signoff | Signed off by Building Contractor
4f4504f4-1b39-461f-9afd-91106d9fb8e1 | checkpoint | 3. - Plywood correctly laid - tight butted and screw fixed in adhesive bead with correct fixing spacings for site condition.
87fd4e35-7cc6-40e8-b5eb-d9ea37f41600 | signoff | Signed off by Building Contractor
e521406c-9a3c-439b-b21f-384d33a848b1 | checkpoint | 4. - Corrosion resistant fasteners used.
56a8126c-eeeb-4989-9d10-6b6439e04722 | signoff | Signed off by Building Contractor
e05f6023-eebc-4c50-a944-5fb66abc3e00 | checkpoint | 5. - Treated timber fillets installed at all upstand transitions. All plywood/timber edges chamfered. Outlets in place.
86995b9a-cd6e-440c-b783-9311101af4dc | signoff | Signed off by Building Contractor
8f4cf3c4-bcd4-4f77-abb8-f8aefbbb2d8d | checkpoint | 6. - Plywood surface accepted as satisfactory for Dexx installation by Equus Applicator.
9aa1c045-301c-4ded-a698-6d4e281a0687 | signoff | Signed off by Building Contractor
b4441844-d815-4608-8dc1-9efdea542381 | checkpoint | 7 - All exposed surfaces correctly primed with (Nominate primer used)
6a34cc3f-2420-5f4c-a173-c3b066e6b98d | textbox | (Nominate primer used)
b27aa532-6fa3-4ba7-833b-402a1b4ea316 | checkpoint | 8 - All Dexx detail strips of fibreglass in place at transitions, in doorways, and at wall upstands. Outlets in place.
d26c8dfa-2191-42c9-b2f3-936f4c3a5c88 | checkpoint | 9 - First full Dexx coat in place with one layer of 300gsm E-mat embedded and wetted out and fibreglass mat correctly laid with teased laps.
040c6775-f6b3-4a48-a9c2-9bc059d91990 | checkpoint | 10 - Filling coat of Dexx laid and m fibreglass mat totally sealed off.
d70604b7-be71-46ef-aaf3-ab89c8ab78c5 | checkpoint | 11 - Second coat of Dexx applied at correct spreading rate to fill and cover surface.
b393862b-6411-43f6-a000-2ce26594a600 | checkpoint | 12 - Third coat of Dexx applied at correct spread- ing rate to fill and cover surface.
6784e04a-787d-49a1-806f-eee999bac5bb | checkpoint | 13. - Dexx surface checked for adequate cover and absence of pinholes, blemishes and proud fibreglass. Dexx recoated where necessary to achieve required finish and base membrane complete.
f08aaa9f-bd01-48d3-a005-6e25f1e3ead5 | signoff | Signed off by Building Contractor
90184053-f6b8-4a1f-9281-912e5f0d7911 | checkpoint | 14 - Dexx Wearcoat correctly applied where a non-slip finish has been specified Fine/ Medium/Coarse (delete if non-applicable)
2e5e53a6-798b-433e-a451-f5448e9eecb5 | checkpoint | 15 - Final top coat(s) correctly applied using (Nominate topcoat used)
b5d35582-99d1-5dba-b66c-9166fe0cca59 | textbox | (Nominate topcoat used)
944554c4-990d-4ff9-9fe1-da85f4c62737 | checkpoint | 16 - For surfaces to receive tile overlay—full 24 hour pond test carried out successfully.
f7588da4-57a4-48b0-9e7e-aa45869b3b0e | checkpoint | 17. - Completed installation inspected and signed off.
ffb75050-7f59-4157-ac84-153c91de0cf0 | signoff | Signed off by Building Contractor
ef346b63-7b5c-4046-8502-310ad81996b7 | checkpoint | We confirm that all applicable processes listed have been correctly completed and that sign-off on each stage has been made by a person with the authority to do so.
c4b6db89-e1f6-4410-b5c9-14447bdcd03a | signoff | Building Contractor / Equus Applicator Signatures
f5de7e82-79ac-4d34-be26-eeadd84e26ec | checklist | Equus - Chevaline Dexx P3012 |  | Equus - Chevaline Dexx P3012
5972d112-6786-4da2-a842-0adac2e1370d | section | Details
6421364d-9b7d-404c-bb33-475a82e2be21 | checkpoint | 1. - Concrete surface correctly laid to falls and cured 28 days.
b182e496-58ba-4f9d-8f6f-dd23de9569bd | signoff | Signed off by Building Contractor
83d93915-d394-4393-a3de-e950440345a3 | checkpoint | 2. - Concrete surface finish U3 (NZS3114) achieved and free of laitance/detritus.
d0f5a846-9719-4135-9bf7-0a1c61a3c2ef | signoff | Signed off by Building Contractor
28dce27c-5f34-4056-b219-f93af6d07872 | checkpoint | 3. - Plaster coves and/or treated timber fillets installed and concrete edges chamfered.
48a7dc46-9bc0-4fff-852d-95ccc4a37d36 | signoff | Signed off by Building Contractor
30bc3bbb-03ca-49be-adcb-7d1c72b79c43 | checkpoint | 4. - Concrete surface accepted as satisfactory for installation by Equus Applicator.
8186b1db-180e-4bb0-b660-c79edbef4ac3 | signoff | Signed off by Building Contractor
6a96e34a-2837-4467-9230-6d14c43a9521 | checkpoint | 5. - All exposed surfaces correctly primed with (Nominate primer used)
a7eeb927-8a0d-5a9d-8384-9232862d2457 | textbox | (Nominate primer used)
b212c831-b8fc-49a4-b004-8c19d6c3a827 | signoff | Signed off by Building Contractor
da43426c-7f86-47d8-8e97-cb14173ffc48 | checkpoint | 6. - All Dexx detail strips of fiberglass in place at transitions, in doorways, and at wall upstands. Outlets in place.
41575459-87f7-4d6e-9478-54794a6aecdc | signoff | Signed off by Building Contractor
a51b7655-7d5b-42bd-9207-befb7f43e30b | checkpoint | 7 - First full Dexx coat in place with one layer of 300gsm E-mat embedded and wetted out and fiberglass mat correctly laid with teased laps.
22348ee0-0213-44a1-9419-1a564aec5d95 | checkpoint | 8 - Filling coat of Dexx laid and m fiberglass mat totally sealed off.
8638b87e-9ff9-440b-aad9-ee262a79183d | checkpoint | 9 - Second coat of Dexx applied at correct spreading rate to fill and cover surface.
f7625246-9b5e-4ab3-b495-da6c28686aa7 | checkpoint | 10 - Third coat of Dexx applied at correct spreading rate to fill and cover surface.
d132a2dd-daf4-4c2d-94a0-6ddfb62d3a26 | checkpoint | 11 - Dexx surface checked for adequate cover and absence of pinholes, blemishes and proud fiberglass. Dexx recoated where necessary to achieve required finish and base membrane complete.
a92b7f69-31ad-45d8-9f0d-3420fba66a62 | checkpoint | 12 - Dexx Wearcoat correctly applied where a non-slip finish has been specified Fine/ Medium/Coarse (delete if non-applicable)
13190a99-710f-4122-8636-83631500b45c | checkpoint | 13. - Final top coat(s) correctly applied using (Nominate topcoat used)
3b03cd91-5e01-5ab7-91af-172c31b8c751 | textbox | (Nominate topcoat used)
e866159a-91bb-41e3-b868-d16131e46644 | signoff | Signed off by Building Contractor
19445f3f-2675-4792-a5eb-e0ee9bd68dc8 | checkpoint | 14 - For surfaces to receive tile overlay—full 24 hour pond test carried out successfully.
fbcbf2f7-3f4a-4bd0-92d7-d3285f5137da | checkpoint | 15 - Completed installation inspected and signed off.
7913a260-f9db-4f00-b236-5ed386dd74b7 | checkpoint | We confirm that all applicable processes listed have been correctly completed and that sign-off on each stage has been made by a person with the authority to do so.
81420282-0aa1-43e4-9ead-a4d9011e4b9c | signoff | Building Contractor / Equus Applicator Signatures
9118de7c-9bff-4fb1-ab14-24499b85fa27 | checklist | Equus - Matacryl Carpark System - Application of Matacryl Carpark system to concrete surfaces |  | Equus - Matacryl Carpark System - Application of Matacryl Carpark system to concrete surfaces
f52bf166-97ac-4a3d-9762-888a5d86694b | section | Details
ff8ee261-3f5b-4a6f-b02c-1fe21be6e530 | checkpoint | 1. - All concrete surfaces shall be prepared with suitable methods to achieve a clean and porous surface. Check corresponding Specification for further instructions.
dc5b538b-7a74-40dd-90f3-0e6272b5c1c3 | signoff | Signed off by Building Contractor
aaf68ac5-1a63-4367-aaf6-f7be7db700d9 | checkpoint | 2 - Surface imperfections shall be patched, using Ready Rep Mortar.
51a69a8b-0a55-48c9-8dad-097d64e13be9 | checkpoint | 3 - Shrinkage cracks in the concrete surface, which are 1 mm wide or greater, shall be ground out to a minimum 6 mm-wide by 12 mm deep. Pour Matacryl Thix into the crack, after the Matacryl 108 H Primer has been applied.
122c4200-d8fe-4906-8da7-01a7dd528159 | checkpoint | 4 - Cracks which are 3mm wide or greater, shall be ground out a min. 6 mm wide by 12 mm deep. Pour Matacryl Manual LM into the crack, after the Matacryl 108 H Primer has been applied.
b5087198-c107-4a4a-b3b7-cde156cb2a5e | checkpoint | 5 - Apply to concrete surfaces the suitably- catalysed Matacryl 108 H Primer to achieve a spreading rate of 0.3 - 0.5 kg per m2, depend- ing on surface porosity, to obtain a continuous resin film.
dee966f2-eb9c-4bf9-9c26-7079ba1fb50b | checkpoint | 6 - Apply to metal or plastic surfaces the suitably- catalysed Matacryl 107 CM Primer to achieve a spreading rate of 0.2 kg per m2 to obtain a continuous resin film. Allow to cure for 45 – 60 minutes, depending on site condi- tions and percentage of Catalyst added.
1c33e42d-5df7-44ea-b532-113bd84bf712 | checkpoint | 7 - Apply suitably catalyzed Matacryl Thix mem- brane to coving turndowns and upstands.
d8351f52-dd41-4041-8bd3-c3d7c6a54a08 | checkpoint | 8 - Apply suitably-catalysed Matacryl Manual to achieve a spreading rate of 2 kg per m2. Apply this coat by notched trowel or squeegee and then spike roll.
8ec58e10-f2bc-4fb4-b069-e28ba502053a | checkpoint | 9 - Apply over turning and high-traffic areas a coat of Matacryl STC to achieve a spreading rate of 0.2 kg per m2. Allow to cure for 45 – 60 minutes, depending on site conditions and percentage of Catalyst added.
60afba57-808f-4309-943d-78d2c9ae61be | checkpoint | 10 - Mix Matacryl 215 WL with SNL Powder (1:1 ratio in weight) and catalyst as per mixing instructions. Pour onto deck, spread out to 2.5 kg/m2 and broadcast 0.7 – 1.2 mm quartz into the wet wear layer at approx. 3-4 kg per m2 (or to refusal)
1e286553-7c53-56cd-8531-e2848a14135f | note | Allow to cure 45 to 60 minutes. Once this coat has cured, remove surplus aggregate by brooming/vacuum . -
7e539c97-8ee2-4ecb-b011-f05e470611ba | checkpoint | 11 - Apply suitably-catalysed Matacryl STC to achieve a spreading rate of 0.5 kg per m2. Allow to cure for 45 – 60 minutes, depending on site conditions and percentage of Catalyst added.
9f2d9de8-0297-4c71-8938-045d73efb234 | checkpoint | 12 - Apply a second coat of Matacryl STC to achieve a spreading rate of 0.3 kg per m2. Allow to cure for 45 – 60 minutes, depending on site conditions and percentage of Catalyst added.
583e0681-6371-4eb4-86f3-b2b3f9ba45a0 | checkpoint | 13 - Penetrations in the Matacryl System. Fixing holes filled with Tremco Dymonic FC (PU sealant) and bolts half screwed in, leaving the sealant to cure for at least 6 hours. After 6 hours, finish the screwing process. This will act as a gasket.
1b008faf-a6f9-449d-ac44-ebfd270eff5c | checkpoint | We confirm that all applicable processes listed have been correctly completed and that sign-off on each stage has been made by a person with the authority to do so.
1ae5a61d-d54c-4553-aa4c-6030c7242c91 | signoff | Building Contractor / Equus Applicator Signatures
e20b3734-f736-4c3e-adef-f2400f5dbc22 | checklist | Mercury FC - Below Ground Tanking Installation - Applicator |  | Mercury FC - Below Ground Tanking Installation - Applicator
7be10898-a142-4bd7-b913-b91d0cfd2fb1 | section | Under-slab
cc5095e6-91a5-4e55-95ad-74221afedcbc | checkpoint | Site Conditions and Tidy Slab meet the requirements of BGT Site and Substrate Checklist by builder.
ce252072-97f0-47a2-be93-ec20bc4cb5a4 | checkpoint | Boxing/formwork has been installed to both sides providing membrane form and keeping it square. All exterior footings must have boxing/framework installed. Ensure no sharp objects can puncture the Viking Under-slab membrane.
c0faf78c-1d43-494e-8a1b-1f0351705c89 | checkpoint | Check all Viking Under-slab laps are well sealed with a visible bitumen bleed.
4f1943be-6122-4dab-81d2-d7dc39ff6183 | checkpoint | All corner transitions must have gussets applied after the Viking Under-slab has been installed.
6e02227b-46e2-46a4-8453-022c54bb263c | checkpoint | Before concrete pour. Advise Main-contractor to sign-off Under-slab installation as undamaged before and after the reinforcing is installed.
a7d0b0c0-6374-4c47-aaaf-de25aaf3057c | checkpoint | Do not remove boxing/framework until four days after pour, minimum. Care must be taken during removal of formwork not to damage Tanking membrane.
e2bd8ea3-aa7e-4b1a-b6b1-bef420410d81 | section | Slab to wall
959b51c4-6588-4189-b3d5-4116a77e779d | checkpoint | In-situ poured concrete walls will require 21 days to cure. Grout or plaster must be flush finished and cured by minimum two days before priming and installation of Tanking membrane
eaed1fdf-3645-4a20-8eb6-7c04e9a18deb | checkpoint | Walls and footings are clean and free of sharp aggregate. Remove plaster/concrete that has dropped onto the footings and down the walls. Remove / clean off any laitance by Wire brush
ec8b80ae-cbac-41cb-ace8-a5ad6511ca5d | checkpoint | Bitumen Fillets (IMT603) at slab to wall transitions. Otherwise use Mortar Fillet
e2c5086a-0ef7-45ca-b3fe-48c2210e4d92 | checkpoint | Prime: All walls and footings must be primed with the correct primer for the Tanking system installed
4d50af45-1d2f-4343-8a38-3c48cd47466f | checkpoint | Protection / Drainage Board: A full inspection of the completed Tanking membrane must be made prior to installation of protection drainage board before backfilling
22c7d255-2507-4af6-85d4-7bad7d5a84a2 | checkpoint | Tanking membrane must be terminated correctly at the top edge 150mm above the finished soil/ground level. See Viking details for terminations
55d31a7d-e7b7-4223-a912-5f20c172d10b | checkpoint | A drain coil with a filter sock must be installed by the builder 200mm min. below the finished floor level on a gradient of 1-200
efbcdc17-7120-4e8e-bfbb-8555d113809e | checklist | Mercury FC - Below Ground Tanking, Site and Substrate Checklist - Builder |  | Mercury FC - Below Ground Tanking, Site and Substrate Checklist - Builder
a61dd79b-6a24-4592-ba74-059938c7338d | section | Slab to wall
2e3b376c-8334-4549-84a2-66143d512cfc | checkpoint | Site prepared with Ground water removed. The use of a sump pump, channel drains and some holes to sit the pump in, will help control and remove excess water
65f06245-007f-4b8d-80dc-18dbfe71cb79 | checkpoint | A layer of drainage metal over muddy areas allowing ground water to travel below to a pump, providing clean, dry areas to work for clean and undamaged Tanking installation
d27ed3ad-1f41-4e0b-9fc1-a8a4dd9719ae | checkpoint | Site concrete must be a minimum of 45mm thick. Sand and fines must be compacted 40mm minimum. Thickness may be greater according to specific site and soil conditions
1a5c86aa-1b9b-41cc-8723-5229b0343bb3 | checkpoint | Ensure no sharp objects can puncture the Viking Under-slab membrane
589cbb35-11c4-4b8d-a8b9-93ac3522d00e | checkpoint | Footings require boxing/formwork installed to both sides providing membrane form and keeping it square All exterior footings must have boxing/framework installed.
040fab3d-68fa-4591-a40d-90afc1aad3a5 | checkpoint | Do not remove boxing/framework until four days after pour, minimum. Care must be taken during removal of formwork not to damage Tanking membrane
627a4fef-8d2b-4b50-8c66-4226c98a3269 | checkpoint | Slab penetrations must be firmly secured with pipe exposed above tanking detailing to be wrapped in Danzo Tape or similar
d3396bbf-1fcc-4489-97a2-ed26edff50b5 | checkpoint | Wall penetrations must be firmly secured. These will be detailed with Viking Tanking membrane and terminated with a stainless-steel ring clamp.
e208bd9a-492d-4929-8d45-9df369fedc1b | checkpoint | Walls: precast concrete with no voids / blockwork with flush mortar finish to side of Tanking.
47c6b382-3a81-4212-ac90-c672324b513b | checkpoint | Walls and footings clean and free of sharp aggregate. Remove plaster/concrete that has dropped onto the footings and down the walls.
2d92b207-2fc9-4e86-8c2e-e761aa266cff | checkpoint | A drain coil with a filter sock must be installed by the builder 200mm min. below the finished floor level on a gradient of 1-200
b07e415a-6a8a-49dd-a144-7ad7041fa333 | checklist | Nuralite - Bituthene Preprufe Check Lists - Bituthene Substrate Readiness/Post-installation Checklist |  | Nuralite - Bituthene Preprufe Check Lists - Bituthene Substrate Readiness/Post-installation Checklist
88a7fc2a-87dd-4397-a74e-b148b69d1608 | section | Bituthene Substrate Readiness Checklist
62e9cdf1-bfa8-42ba-b909-1bf938a8377a | checkpoint | Concrete cured with curing membranes removed. Concrete substrate contains less than 5% moisture content or 75 RH.
b9279638-0546-4390-b4be-88099f72cf3b | checkpoint | Concrete cavities and cracks filled with repair mortar (Nurapatch or equivalent), flushed off and cured
dbad7a15-4e09-4d58-b392-1575d30f3c80 | checkpoint | Concrete surface firm with any soft concrete or laitance removed.
fa810b19-ef0b-4397-91da-75d567859b39 | checkpoint | Substrate clean, firm, and suitable condition for laying the Bituthene system.
0b652cf8-9419-404f-bab7-6827e7b553ea | checkpoint | All unwanted protrusions removed.
45ea8204-3bb7-40f6-8228-61a001d6b288 | checkpoint | Bituthene LM fillets to all internal angles and upstands
99a0bcda-011b-44b4-8850-adfc9ed1c9ce | checkpoint | Chamfer and radius all external corners to a minimum of 15mm
36d44d9e-d2cc-4129-a38d-a4f02f4485b8 | checkpoint | If terminating into a chase, pre-form the chase, ensure its straight and 20mm x 6mm
3032322e-176f-4057-b3b7-0d3852a96e9f | signoff | Signed:
d83fa215-1299-4074-a8ce-5ef876b97f1d | section | Bituthene Post-installation Checklist
c5b47738-b336-46dd-978c-dde1f4ce4f65 | checkpoint | Concrete Substrate checklist completed before work commenced.
a75ab98b-9b83-42bd-a35e-b4fe8a6a9bbf | checkpoint | Any movement joints installed to approved specification/detail.
227e8e2f-df7e-4c05-a350-9ae2131c22aa | checkpoint | Bituthene LM fillets fitted to all internal junctions and corners chamfered at a 45°.
2b9b9aa5-8c9d-4e62-946e-52e94a4161e1 | checkpoint | All corners and upstands incorporate reinforcing or under flashing
0cc95183-132c-4acf-bc02-0fadaf40737a | checkpoint | Side laps and end laps fully bonded and seamed.
9be6b098-645d-4504-b399-7984f76c68de | checkpoint | All penetrations installed to specification.
4ad31c9f-573c-4db6-a9bb-f80678a57f21 | checkpoint | Junction of the floor and wall membranes are installed to specification, fully bonded and watertight.
f2a1bb07-e01c-4b42-a2d1-f6ed0a474aeb | checkpoint | All details installed as per consented details (or Nuralite details if necessary.)
a3161129-39ab-4b9e-905f-fe07b7d90993 | checkpoint | Any mechanical damage to membrane repaired to specification.
756e8d23-7eb0-46ee-803f-8dca75bf84a4 | checkpoint | Membrane termination completed to approved detail.
1893d4b8-ff84-44d4-8e22-2dadcd258e4a | checkpoint | Suitable drainage system installed below footing as per specification.
922bd47a-c822-412d-9b25-f7fe1fb77d9b | checkpoint | Membrane protection boards installed correctly.
49c8cc36-bddb-49cc-b698-c47b0845583e | checkpoint | Membrane fully adhered to substrate with no bridging, bubbling, or delaminating.
c550acd1-f809-4a34-9bde-3de4fbb90a6c | checkpoint | Overall installation free of wrinkles, bubbles, creases, and splits.
74b88466-ca13-4d85-9782-6825505c5c9e | signoff | Signed:
1d6026e2-a0fe-4148-b293-06dcd4a886f1 | checklist | Nuralite - Bituthene Preprufe Check Lists - Preprufe Substrate Readiness/Post-installation Checklist |  | Nuralite - Bituthene Preprufe Check Lists - Preprufe Substrate Readiness/Post-installation Checklist
8b5310da-8f0c-4200-a649-32efc05b474b | section | Preprufe Substrate Readiness Checklist
ed326091-c813-4b2f-b5c0-302a6bed1e2f | checkpoint | Waterstop installed to construction joint – refer to specification.
97c3b77e-4838-4441-bb53-25df5b8bfda9 | checkpoint | All unwanted protrusions removed.
f6386fd8-2bbc-4854-93f4-80ac8f090593 | checkpoint | Formwork is fully supported to prevent deflection.
b8a17bef-5925-4a5f-9977-e139eeb9f033 | checkpoint | Slab/footing substrate is site concrete or fully compacted hardfill with smooth blinding.
020b738e-c9c7-431f-be29-a539431f451f | checkpoint | Rockwork: smooth with variations less than 12mm, any larger protrusions removed
3b4454e8-98c6-4a38-bfcc-a2821d2640fc | checkpoint | Rockwork: large voids struck smooth and level with shotcrete, small voids patched with Nurapatch or similar.
c6a16356-95d7-48fe-9b58-a0edd624c28a | checkpoint | All penetrations grouted for stability
7d5978e7-9560-4314-9404-977ee650fd89 | signoff | Signed:
f880159e-262f-4423-bc3b-2b8da49ef9f1 | section | Preprufe Post-installation Checklist
8fce39a6-fcd7-4ea9-897f-30466aff43c8 | checkpoint | Concrete Substrate checklist completed before work commenced.
c554670d-fb2a-468a-8f9a-16c7f6964bf2 | checkpoint | Any movement joints installed to approved specification/detail.
9a5697cb-8da1-4787-9d1a-f0cb4db68f40 | checkpoint | All corners and upstands incorporate reinforcing or under flashing
ee6d02ed-0f6d-4c3e-9ce2-aeecf9fb8ffa | checkpoint | Under-slab membrane extends beyond footing and protected until vertical membrane installed.
67f286a7-c2ae-4612-ac6c-a2d158d69d8a | checkpoint | Side laps and end laps fully bonded and seamed.
5582c9c8-23c5-4d2d-b576-4432830021aa | checkpoint | Preprufe tape to end and cut laps
92ab3f9f-d674-47cb-9789-b7e89f73d526 | checkpoint | All penetrations installed to specification.
8d7039c3-6f4d-4e27-b1db-633eb4a222df | checkpoint | Junction of the floor and wall membranes are installed to specification, fully bonded and watertight.
46da5f08-56f1-4152-a77f-98ad5be36934 | checkpoint | All details installed as per consented details (or Nuralite details if necessary.)
2fc72e4e-0290-487f-8d3b-9ec98ffbd05c | checkpoint | Any mechanical damage to membrane repaired to specification.
9d9c1c0c-9a7c-4451-8673-44e80e4728c9 | checkpoint | Membrane termination completed to approved detail.
73fb2f1a-5a71-43cc-b73b-ba3bf91d826d | checkpoint | Suitable drainage system installed below footing as per specification.
bde6d401-60d6-4fb2-87dc-922d7fb0d468 | checkpoint | Membrane protection boards installed correctly.
9a21e6f7-fb5f-4500-b208-97705675a10f | checkpoint | Membrane fully adhered to substrate with no bridging, bubbling, or delaminating.
5acfa4cc-1aec-4c3c-b271-9852345b2dc6 | checkpoint | Overall installation free of wrinkles, bubbles, creases, and splits.
14d2c902-92f7-455b-a02e-79e74cc35744 | signoff | Signed:
d95bdf75-374d-4458-91af-47fbb25b5d90 | checklist | Nuralite - Nuraply 3P Covered Check Sheets and Maintenance Programme - 3PT, 3PTM, 3PG and 3PC Checklist for Project Signoff |  | Nuralite - Nuraply 3P Covered Check Sheets and Maintenance Programme - 3PT, 3PTM, 3PG and 3PC Checklist for Project Signoff
4f4ef0b5-eecb-49f7-a01d-95966edfb9e9 | section | Project Review
b0caf70a-c0c0-4a05-8f93-6feb8dae43de | checkpoint | Under flashings installed to all corners and upstands
7ab4e8a4-caa9-4ecd-82ca-a390aa522209 | checkpoint | Drains & overflows installed to specification and watertight
4f152d87-f5fa-489c-bdba-32e8d13ea900 | checkpoint | Nuraflux adhesive used in correct quantities. Membrane fully adhered to substrate with no evidence of bubbles or lifting.
aa44a70d-d496-4a30-9e53-0163c49a26a9 | checkpoint | In two-layer system, Cap sheet and NURAPLY 3PT fully bonded together, no areas of delamination.
8504c56e-19a2-41a1-af44-656c4f088dbf | checkpoint | Cap sheet side laps 80mm and end laps 100mm fully welded and tidily seamed off.
84120e2e-5402-4282-80fa-5fcccd4d3c06 | checkpoint | No sign of overheating/excessive bitumen bleed from laps (over 2-3mm).
602cf3da-285d-4355-b410-a49cd9e3876e | checkpoint | Cap sheet and base sheet laps offset satisfactorily. No three-layer lap build-ups
ac6299b2-6ffc-4d6a-9fb5-c78da5a67ca2 | checkpoint | Overall installation free of wrinkles, creases and splits
48cb4c6e-b218-41ed-b7b7-a2b58e435636 | checkpoint | All penetration details completed to specification including under/over flashing
5a0d61b2-5672-40e3-8a8c-199bc71f4f41 | checkpoint | All non standard details installed as per pre-approved specifications (attach approved drawing)
a00863d9-b5b5-48a2-a68b-f07c24b4cecf | checkpoint | Any damage to cap sheet repaired to specification.
390bcbeb-73c0-4119-9d26-76dd6c21c881 | checkpoint-no-value | Remedial action required:
cfbb6805-0de2-5728-911e-77a2313ba118 | textbox | Remedial action required
197fdcb7-f70a-440c-96d3-ac9f0c61adc7 | checkpoint | Signed
6e55d885-e8fb-4003-9894-ecfee1ebf7b9 | signoff | Add Signature:
c07eb1a4-2646-4a1e-a7cc-e6561c7d3145 | checklist | Nuralite - Nuraply 3P Covered Check Sheets and Maintenance Programme - 3PT, 3PTM, 3PG and 3PC Concrete Substrate Readiness Checklist |  | Nuralite - Nuraply 3P Covered Check Sheets and Maintenance Programme - 3PT, 3PTM, 3PG and 3PC Concrete Substrate Readiness Checklist
83bab35b-4d07-4b14-874a-1796d5924fe1 | section | 3PT, 3PTM, 3PG and 3PC Concrete Substrate Readiness Checklist
cf7e6fde-1969-4a35-95bc-f7de8abb3fb3 | checkpoint | Concrete cured with curing membranes removed. Concrete substrate contains less than 5% moisture content.
3ad514ee-0b81-4fc0-98e3-17c68b8b2804 | checkpoint | Cavities and cracks filled with repair mortar, flushed off and cured.
172ad246-8a5c-4c17-8a5f-afe37d1b0d4e | checkpoint | Nuraswell installed to construction joints as per specification - located 50mm from rebar.
85d10ef6-ee12-4b2f-af54-8c3a591987aa | checkpoint | Concrete surface firm with any soft concrete or laitance removed. All protrusions removed. Surface free from foreign matter
5caa4842-36fd-4553-85f3-f7b9747e577e | checkpoint | All protrusions removed. Surface free from foreign matter
03ab8a7e-0521-4fac-8ade-25e93b82bee2 | checkpoint | Mortar or bitumen fillets to all upstands and smooth 5mm radius to all external edges
1b4414f9-82c0-4c12-a1f4-27e28ed5a4ff | checkpoint | If terminating into a chase, pre-form the chase and ensure it’s straight and 20mm deep.
cc97d01b-8597-49ed-892b-bbb89a500fd6 | checkpoint | Substrate clean, firm and suitable condition for laying the Nuralite system.
3292143d-03a0-4c7f-93d8-5dc96fb726d3 | checkpoint | Signed
5c878a95-6b8b-4ffd-850b-5cfea96ebbe9 | signoff | Add Signature:
8978e628-d7dd-4184-b83b-db0afb3893af | checklist | Nuralite - Nuraply 3P Covered Check Sheets and Maintenance Programme - 3PT, 3PTM, 3PG and 3PC Installed Product Checklist on Concrete Substrate |  | Nuralite - Nuraply 3P Covered Check Sheets and Maintenance Programme - 3PT, 3PTM, 3PG and 3PC Installed Product Checklist on Concrete Substrate
be58a702-5dc5-4045-815f-fe6ed83d9aba | section | 3PT, 3PTM, 3PG and 3PC Installed Product Checklist on Concrete Substrate
75e6c298-4339-41b9-899c-84ab503d76f9 | checkpoint | Concrete Substrate checklist completed before work commenced.
53153bdd-9f94-4cf0-90bd-1440b0207cbb | checkpoint | Any movement joints installed to approved specification/detail.
9628db58-7ee5-4252-89e3-239d8079517e | checkpoint | Mortar/concrete fillets fitted to all internal junctions and corners chamfered at a 45°.
3369edab-cc86-472a-9ab0-4c00bceab51b | checkpoint | All corners and upstands incorporate reinforcing or under flashing
ca207e23-cc57-4ce2-9a0e-fb72c61d0535 | checkpoint | Under-slab membrane extends beyond footing and protected until vertical membrane installed.
5c81539b-636b-4c3e-9220-91e114ef7266 | checkpoint | Side laps 100mm and end laps 150mm fully torched and seamed. Bleed visible on all joints.
ef79c995-75ff-42d4-9928-23ab7ad55487 | checkpoint | All penetrations installed to specification including under/over flashings.
858de6b4-b9e1-4d5b-bde2-db5e9d1dc717 | checkpoint | Junction of the floor and wall membranes installed to specification fully bonded and watertight.
e6619800-c0e8-4a60-8445-d7937c0fb402 | checkpoint | All non-standard details installed as per pre-approved specification (attach approved drawings).
e904e973-e359-411b-97c3-44cf8022725d | checkpoint | Any mechanical damage to membrane repaired to specification. Membrane termination completed to approved detail.
62c8b870-9200-458f-a7e3-f1c854875923 | checkpoint | Suitable drainage system installed below footing as per specification. Membrane protection boards installed correctly.
f239fc1d-d9e9-41ee-ba29-501b1c861f49 | checkpoint | Membrane fully adhered to substrate with no bridging, bubbling, or delaminating.
2436f6a7-de7c-415c-a78c-30ce2f23497b | checkpoint | Overall installation free of wrinkles, bubbles, creases and splits.
231b0855-65ca-41a6-b4f2-584431c00d73 | checkpoint | Signed
4ea04dc1-5f8c-4b82-a49c-1611f3b330f0 | signoff | Add Signature:
6bdb0237-d9c9-4449-a2ff-38d922409c07 | checklist | Nuralite - Nuraply 3P Covered Check Sheets and Maintenance Programme - Nuraply 3PC Maintenance Programme |  | Nuralite - Nuraply 3P Covered Check Sheets and Maintenance Programme - Nuraply 3PC Maintenance Programme
1772f58b-0992-45bb-ad1f-4ffabbd89aab | section | Nuraply 3PC Maintenance Programme
4b8364cb-1c02-46a8-aacd-fd46607a78d0 | checkpoint-no-value | Details
08f589f0-5de0-503c-9bce-79e2f39b114e | note | Nuraply 3PC Maintenance Programme
012187f4-c758-51f3-8523-23a0919cc8aa | note | ○ To get the longest life from a car park it must be regularly inspected & maintained.
ac87cef0-7e93-5091-b2d7-ae3bf8b11861 | note | ○ When first installed there should be inspections each spring and autumn, to enable the effects of annual extremes of weather to be checked. Following that an annual program of roof inspection and cleaning should be established by the building owner as part of general building maintenance.
8632f34c-6fb7-5ed7-8159-be9233ee8315 | note | ○ Roofs exposed to high levels of pollution or in close proximity to trees might require more frequent inspection.
e78097c1-e4be-5fc8-ac11-b951e46120e2 | note | ○ Any inspection of a roof should include the interior of the building for signs of water penetration or condensation and for alterations, which may have affected the roof. Externally, abutting construction, which can affect the performance of the roof, should also be inspected.
93254525-2a97-5c66-afa3-87cf76317b83 | note | Annual Inspections & Cleaning Inspections
b798a1a4-f92e-576f-83a6-1f90bd9ead70 | note | ○ The inspection should concentrate on “high risk” areas such as drains and outlets equipment, as well as a general inspection of the entire car park. Inspections should also include the examination of the car park deck if possible from the underside for evidence of leaks, deteriorated decking, structural cracks or movement and other deficiencies. Parapets and edging should also be examined for evidence of cracking, deterioration and moisture infiltration.
10d997da-48fc-56b2-9848-2af4d11f35fa | note | Damage
b2de9cb6-c826-5ea8-ab96-5685f78bc0f8 | note | ○ If damage is found on the roof surface it should be repaired immediately by an approved Nuralite Applicator. They will use NURAPLY 3PC - 3PM component products and special techniques to achieve neat, unobtrusive reinstatement of the NURAPLY 3PC - 3PM.
df6a2457-73c4-56bd-9f96-56626c5f364d | note | Cleaning
6b0a0143-fa42-5815-a633-dbde063311eb | note | ○ Location, traffic level, effective drainage, and service use will dictate cleaning requirements. Sweeping clean followed by hose and broom washing of the NURAPLY 3PC car park is recommended, not waterblasting. If mould does appear it should be removed with a long-term mould killer such as Nuracide.
8e3dff33-cf47-5773-9ee3-3446d02ad03a | note | ○ You may do this yourself or talk to your applicator if you would like them to include you in an annual program of inspections & cleaning.
e60b75b7-0b38-5aa8-bd1d-90324a509261 | note | Five Year Authorised Service Checks
a2a8ebd1-1a83-5c7c-b88b-a4f8fb3c7956 | note | ○ To maintain your warranty, every five years you must have an Approved Applicator visit to inspect the roof and ensure it remains in good condition.
fdfe1d50-8e8e-5363-b551-048cc7683eaf | note | ○ The Applicator will thoroughly check the Car park for signs of damage, water ingress or potential problems.
0f22540e-2f76-4324-b470-06ddaba3aefd | checkpoint | Inspection
deb7587a-8b6d-5d28-bf63-9bde59693aa7 | dropdown | # | 1,2,3,4
f10bc78a-2bd2-59a0-8c3a-6eb725c17a7c | textbox | Applicator
c80d7cdc-3189-48ae-af36-602c3e6fedfd | signoff | Signed:
f5865028-e8e7-4659-9502-80e896f18071 | checklist | Nuralite - Nuraply 3P Covered Check Sheets and Maintenance Programme - Safe2Torch Check List (Prior to base sheet Installation) |  | Nuralite - Nuraply 3P Covered Check Sheets and Maintenance Programme - Safe2Torch Check List (Prior to base sheet Installation)
8670b8c7-280d-497c-a670-e81174edbbcd | section | Decks and Insulation
e52e46fd-89ca-4d59-8a38-c2c8acafcc0b | checkpoint | Timber / Other combustible materials.
8e059fd2-7b03-4053-b50a-810edba46a41 | checkpoint | Metal deck (refurbishment) where old materials may accumulate in the troughs.
183316ee-dfa0-46d8-bbb5-91c755149b1e | checkpoint | Insulation – unless specifically designed and tested for use with torch-o membranes.
402221d8-4d4d-42cc-8503-750b665fad4b | section | Details
7a6e94a1-eff2-4f64-b316-df944466d4ba | checkpoint | Expansion joints with voids and/or combustible fillers.
a494078c-f3b5-4565-b67c-978c5816f400 | checkpoint | Bitumen or timber fillets.
2a9dc5bb-281e-4de8-b71b-1a8e712ac441 | checkpoint | Detail under all abutments to roof tiles, slates and roofing iron.
ce24c934-5871-43b0-b45d-11b07836112f | checkpoint | All timber substrates.
c6930cda-af79-429a-bb5e-7ff73616900b | checkpoint | Change in level details with fixed timber or plastic facias and/or all soffits, gutters or restricted spaces.
ebba0cb5-99e5-4929-9523-424b33132a2f | checkpoint | Windowsills and frames, door sills, louvered vents, air ducts, intakes and outtakes.
6d163e0e-d20d-49b6-9fa0-cb048a900807 | checkpoint | Junctions to existing waterproofing with flammable insulation/deck materials. Vulnerable plastic curbs, domes, pipes and the like.
f6edc4c5-a629-4fac-81c4-dab913c5f2cb | checkpoint | Working when in close proximity to potentially flammable coatings and shrinkwrap.
39078b2e-08d0-4799-9f65-26aa48fb815c | checkpoint | Cladding and roofing underlays.
017d88fc-fe0a-4400-b1ee-845543334869 | checkpoint | Working in close proximity to stored chemicals, flammable liquids and explosives
9f7565e6-d115-4bb7-8ff6-ad8421209012 | section | Existing weathering components with concealed flammable materials. These include:
938491c9-4e44-4238-8ec6-152ba8ab873d | checkpoint | Timber, DPC or sarking membranes beneath fixed metal capping systems. Existing kitchen extraction plant coated in oils or fats.
758c119f-7eca-417b-a32a-3707237887d3 | checkpoint | Flammable wrapping to trunking/ducting/bitumen sheet rolls and roll inserts. Timber cladding.
ae9e3ad7-27f3-4cb7-b87d-6d1a6734d542 | checkpoint | Existing metal or plastic copings/capping’s.
9a8c688f-10e6-4411-9ba0-3b11722e620a | checkpoint | Signed
97e870b1-473f-44ef-a889-ca5cfbf9c83e | signoff | Add Signature:
776934ba-afc5-4be2-b50b-33e8b53799cb | checklist | Nuralite - Nuraply 3P Covered Check Sheets and Maintenance Programme - Wabo Maintenance Programme |  | Nuralite - Nuraply 3P Covered Check Sheets and Maintenance Programme - Wabo Maintenance Programme
ff087d2b-4e2a-4819-81ba-0d7cbce623b9 | section | Wabo Maintenance Programme
ad035095-7a82-42ce-9d38-4c249249856e | checkpoint-no-value | Details
2de791fd-ab7e-5091-b118-8095ae11abd3 | note | To get the longest life from a WABO joint it must be regularly inspected & maintained.
f7270791-36d4-58b1-a8c4-e9f9f520e278 | note | When first installed there should be inspections each spring and autumn, to enable the effects of annual extremes of weather to be checked by the approved WABO installer.
11ce7526-71d0-5c6e-8770-4b4991e6c3b8 | note | WABO joints are exposed to different levels of movement to the rest of the structure which may require more frequent inspection.
1ecbf74f-8a36-5c78-8328-15d58578c065 | note | Any inspection of a WABO joint should include the interior of the building for signs of water penetration or condensation and for alterations, which may have affected the WABO joint. Externally, abutting construction, which can affect the performance of the WABO joint, should also be inspected.
53454c2a-1eec-503f-a747-89527a3c2e6a | note | Annual Inspections & Cleaning
b8f312e9-caea-530b-bdec-baa0b75dc3fc | note | ○ Inspections
f97f7369-d1f4-5707-8131-69c12af43e6a | note | — The inspection should concentrate on “high risk” areas, such as cover plates and fixings also a general inspection around the WABO joint. Inspections should also include the examination of the underside for evidence of leaks, if possible.
ff9922e4-a649-57ab-9365-d43ffe3befb4 | note | — Deteriorated structural cracks or movement and other defects in the surrounding area of the WABO joint should also be inspected to ensure the WABO joint will continue to work as intended.
c459599e-eaa2-5116-b0d6-9a1ecfd55a2f | note | ○ Damage
21e0c41f-04fc-5f1c-ace4-a24bdfde93b1 | note | — If damage is found on the WABO joint it should be repaired immediately by an approved WABO Applicator. They will use WABO component products and special techniques to achieve neat, un-obtrusive reinstatement of the WABO joint
34539ef0-3a6a-5e20-8697-279bb5bf37fc | note | ○ Cleaning
78044cf9-2de3-5653-af9f-cb5ae86f83d8 | note | — Location, traffic level, effective drainage, and service use will dictate cleaning requirements. Sweeping clean followed by hose and broom washing of the WABO joint is recommended, not water blasting.
20984840-f0a8-5833-8ee4-7f5a42fa2d9b | note | ○ Annual Authorized Service Checks
5736ca3c-a088-58a7-a74a-c99af80cb2b0 | note | — To maintain your warranty, every year you must have the Approved WABO installer who carried out the installation to inspect the WABO and ensure it remains in good condition.
3298f34c-f6ea-54b6-9dab-879a3ce1f2b4 | note | — The installer will thoroughly check the WABO joint for signs of damage, water ingress or potential problems. As well, they will also check on the condition of the WABO joint.
2074f638-35b0-5cd9-b333-7f048837a776 | note | — These checks are inexpensive and are the best way to ensure the WABO joints continues to work as intended and stays in top condition.
96862e56-7c8e-55bc-a26d-f4c43ddd7fc7 | note | ○ Year one checks
d22e1e04-accb-560b-89b4-c16b3451bb9f | note | — For the first year after installation two visual checks should be carried out by the installer.
80eb84ac-2a42-5d57-9cf2-47dbe897e90f | note | — The first of these checks should be 3 months after original installation the second should be carried our 6 months after the first visual inspection.
8305fa1e-d258-4f46-ac2e-ab7cbc0fff5e | section | First year’s visual inspection
1c281923-b8e2-4a01-abbd-ad5113924595 | checkpoint | Check all cover plates are inline
4d8dcbd5-be0b-4207-8cab-a4a885b4df2a | checkpoint | Check all cover plates fixings
9cec8091-7abc-477b-a7d9-8d4d4d4be4ed | checkpoint | Check for any signs of damage to cover plates.
bdaee37b-7eb4-4ecb-bfc4-4d833bb92bd4 | checkpoint | Remove cover plate over drain out let and ensure the drain is free of any debris
02f6ae11-fa4f-4229-8517-1e144f553a91 | checkpoint | Inspection
4c70e274-80e6-5e7d-86ab-ce34ffb235fd | dropdown | # | 1,2,3,4,5,6,7,8,9,10,11,12,13,14,15,16,17,18,19,20
9266c435-73e5-5c40-b1f3-e3eee495e127 | textbox | Applicator
2d45c2da-7a45-494b-9bcf-824ca7faf9df | signoff | Signed:
7ab7e74c-4c35-4444-863e-3525c1832ffd | section | Inspection Sequence
b591310e-98f1-4f52-a236-380867757619 | checkpoint | All safety equipment and fences to be supplied and installed by installer to perimeter of the seismic joint.
f44c96bf-144d-4163-80c1-bfd933d0450d | checkpoint | Remove all cover plates to expose seismic joint.
37bd95ef-ee1d-4893-a20a-e6887d692dc5 | checkpoint | Ensure the moisture barrier is free of any debris
53c080e0-5810-4a3a-820f-649144373097 | checkpoint | Provide a continues flow of water from high point to low point
e1fc9426-d8ce-4f23-984f-1ad4320ddad7 | checkpoint | Check all centering bars for any damage replace if damaged.
5e8c634b-dab3-4ed5-ae6d-93a8dbb87900 | checkpoint | Check the full circumference of the WABO create to ensure no damage
764e4918-2978-4234-b757-23af8c0d9cc0 | checkpoint | Check all cover plates for any damage
62014487-cbea-45bb-8784-ba8176bc59b6 | checkpoint | Replace all cover plates
3a53507f-9ee5-45e0-916d-b1d0d7549c54 | checkpoint | Check all cover plate`s for alignment
e8fd5df3-3b6a-40a0-9f41-af60c0703fdd | checkpoint | Re fix all cover plate’s fixings
ed53ddac-bea6-4519-b8fa-a30bfae7f737 | checklist | Nuralite - Nuraply TPO Check Sheets - CHECKLIST FOR PROJECT SIGNOFF |  | Nuralite - Nuraply TPO Check Sheets - CHECKLIST FOR PROJECT SIGNOFF
2d1466c5-2117-4d01-af88-8691d013eaf6 | section | Project Review
f5292230-d889-426d-ac12-ad83f00d956a | checkpoint | Substrate readiness form completed
2b809b0a-8577-4e08-aeeb-40dd9d2e74be | checkpoint | Gutters correctly and neatly installed, particularly the internal corners
0ace3df8-a7a5-4a62-aa3f-2c5cd75e4f68 | checkpoint | Roof drains & overflows installed to specification and watertight
aa08e9c5-9827-430a-8033-1fa4a9904c71 | checkpoint | Adhesive used in correct quantities. Membrane fully adhered to substrate with no evidence of bubbles or lifting.
48e771c9-61b8-47b3-8fef-d1a0c1a49d8a | checkpoint | Correct quantity of fastenings used if Mechanically fastened.
55af285c-621c-454e-9cab-5063bc5be1d0 | checkpoint | All laps fully welded and tidily appearance.
f001fe99-ac94-4c0e-a790-512495c8e7f8 | checkpoint | Overall installation free of wrinkles, creases and splits
475cdebd-8c9f-49ae-bfe8-c115c60d870f | checkpoint | All penetration details completed to specification including under/overflashing
2f526eb5-f0fa-428a-abf3-e1d8949f581c | checkpoint | All non standard details installed as per pre-approved specifications (attach approved drawing)
0c37858d-d5c1-4a26-be1c-2f1eefc961dd | checkpoint | Any damage to membrane repaired to specification.
c0f90284-db08-4d38-a4af-9030fc3a88af | checkpoint | Gutters correctly and neatly installed, particularly the internal corners
3c8cb2e0-1092-4f3f-a60b-658855a43adf | checkpoint | Roof drains & overflows installed to specification and watertight
33141983-f513-480f-821d-53662d6cf455 | checkpoint-no-value | Remedial action required:
8bc78db7-c347-5eb0-ab9e-f21ddb0fb3f2 | textbox | Remedial action required
60de39b9-088e-40da-907d-8612091cd44e | checkpoint | Signed
6191b711-708a-4ee8-ba24-8fd8c4b558ae | signoff | Add Signature:
bdb97acd-9de9-439a-9e4b-6cb64addce5b | checklist | Nuralite - Nuraply TPO Check Sheets - CONCRETE SUBSTRATE READINESS CHECK SHEET (Prior to vapour barrier Installation) |  | Nuralite - Nuraply TPO Check Sheets - CONCRETE SUBSTRATE READINESS CHECK SHEET (Prior to vapour barrier Installation)
1f60d512-fd95-447e-b913-782f837f68ff | section | CONCRETE SUBSTRATE READINESS CHECK SHEET (Prior to vapour barrier Installation)
1cfa2070-f67e-445a-9b80-efa7f39ddec5 | checkpoint | Structure complies to the New Zealand Building Code and concrete complies with NZS 3101 (2006)
267283a8-5146-4cb3-8305-ea4fb2e6926a | checkpoint | Concrete cured with curing membranes removed. Concrete substrate contains less than 5% moisture content.
9099ee02-595e-45ff-aca7-09a3ca9de53d | checkpoint | Surface smooth and clean with falls as per plan.
d2334f60-76eb-4c97-b828-97da3cf3ed34 | checkpoint | Cavities and cracks filled with repair mortar, flushed off and cured.
5e8a7098-4310-4708-a416-bd5bba818419 | checkpoint | Concrete surface firm with any soft concrete or laitance removed.
7eb48760-2a6d-41e3-9491-0fd50a8384ac | checkpoint | Ponding areas removed.
03a924ba-7562-47f5-a4e3-4f8ee97c5754 | checkpoint | Roof drains and overflow recesses formed to fit rebated outlets.
e64e9b5d-10ba-4c07-83e2-da548c74e1d1 | checkpoint | If terminating into a chase, pre-form the chase and ensure it's straight and 20mm deep.
0ca8302c-d423-4d85-9aea-28cde2b38285 | checkpoint | Plinths formed for any exterior ventilation, solar panels or fixtures.
8382edb4-b114-412f-94b1-e013b16cb5bc | checkpoint | Construction joints incorporated in slab as per designers specification.
0da90bd5-c63f-4fab-abfb-175a69876b68 | checkpoint | Substrate clean, firm and suitable condition for laying the Nuralite systems.
8c57d27d-3915-4a7d-a89b-f3d5c9924c6d | signoff | Signed by main contractor (builder)
b40369a5-84cd-4d35-a5fc-10e88773ff20 | checklist | Nuralite - Nuraply TPO Check Sheets - ENERTHERM SUBSTRATE READINESS CHECK SHEET (Prior to Enertherm Installation) |  | Nuralite - Nuraply TPO Check Sheets - ENERTHERM SUBSTRATE READINESS CHECK SHEET (Prior to Enertherm Installation)
380c8f22-4913-4e83-a6ad-c7e3dd31c4b9 | section | ENERTHERM SUBSTRATE READINESS CHECK SHEET (Prior to Enertherm Installation)
f9248e55-7d78-4cf3-a977-8febdf6d47ee | checkpoint | Structure complies to the New Zealand Building Code
6fc5ec8c-8684-4a99-97b9-edee53e6f869 | checkpoint | Confirm the substrate slope complies with plans.
61ebba63-ae81-4136-b0f9-8264dc724ad0 | checkpoint | Rainwater outlets and overflow recesses formed to fit outlets rebated into the surface.
1647916c-bea6-4324-b28b-7e4f386d56ff | checkpoint | Ensure only approved accessories to be used for drainage and venting.
d448b613-54b9-4f2a-8893-933f4dbde74c | checkpoint | Review penetrations to minimize number and complexity.
3c536595-9716-41b3-8d85-aa77cd7cc564 | checkpoint | Ensure the NURAPLY ALU vapour barrier is installed correctly and that any damage has been repaired.
affcf2cf-4421-4a4c-8b66-f9b768810e06 | checkpoint | Plinths formed for any exterior ventilation, solar panels or fixtures.
da79aa50-84ab-453e-a92a-fcdf36ec0c43 | checkpoint | Substrate clean, firm and suitable condition for laying the Nuralite systems.
f486335b-d577-4744-aef5-397c21d4c198 | signoff | Signed by Applicator
a2e8202e-1ddb-4d1b-a07b-989e874501ce | checklist | Nuralite - Nuraply TPO Check Sheets - ENERTHERM SUBSTRATE READINESS CHECK SHEET (Prior to Membrane Installation) |  | Nuralite - Nuraply TPO Check Sheets - ENERTHERM SUBSTRATE READINESS CHECK SHEET (Prior to Membrane Installation)
de470906-53f9-4966-b349-8170a2c371ac | section | ENERTHERM SUBSTRATE READINESS CHECK SHEET (Prior to Membrane Installation)
c7ddbfe8-6e45-4e5b-a14a-dc7fafb4c9b6 | checkpoint | Sheets stagger lay (fully offset).
2313890b-fad8-4ba7-8f8d-fee8ffda73f5 | checkpoint | Any gaps in the insulation filled to prevent thermal bridging.
423fc7c0-a9d5-44aa-b13c-d85d08df00b9 | checkpoint | Material fastened with the correct quantity of IKofix Thermal Break Flanges and Fixing Screws (as per the Technical Note document up to 3.33 kPa ULS).
ac8b9a4c-a885-4a2f-82ec-ada93e49a1f1 | checkpoint | Edges of insulation supported by metal sheet ridges
98bf38f7-86f4-4b8b-adca-45873e521d6f | checkpoint | Plinths formed for any exterior ventilation, solar panels or fixtures.
2ec82655-06c2-4a1a-b01e-7c2019aef219 | checkpoint | Substrate clean, firm and suitable condition for laying the Nuralite systems.
bd2f1c21-44a0-4322-b2f2-599d1aa52dc4 | signoff | Signed by Applicator
bd85d777-685b-4ae4-9aec-6aa0a7c5991e | checklist | Nuralite - Nuraply TPO Check Sheets - METAL TRAY SUBSTRATE READINESS CHECK SHEET (Prior to vapour barrier Installation) |  | Nuralite - Nuraply TPO Check Sheets - METAL TRAY SUBSTRATE READINESS CHECK SHEET (Prior to vapour barrier Installation)
11b8aa59-53cc-4206-ab67-ff8feec006ea | section | METAL TRAY SUBSTRATE READINESS CHECK SHEET (Prior to vapour barrier Installation)
3a284684-7257-479f-aaf7-cad6720ee3de | checkpoint | Diamond sheet installed with the narrow trough down
36b074b8-159b-4785-9fb7-12d2d79042e4 | checkpoint | Fastening the metal tray sheet in the pan with 6 fasteners per purlin support.
b3cff9da-4d0e-43dd-8846-a55e1a00decf | checkpoint | If using timber supports, installed bitumen tape between timber and metal tray.
0c66d496-c41f-4b44-9c6d-3651e3bf0682 | checkpoint | Confirm the substrate slope complies with specification.
f90ff0c6-2352-49f2-bb8b-f0029a39bbfc | checkpoint | Rainwater outlets and overflow recesses formed to fit outlets.
606e9544-be29-4497-bc10-ef0966697640 | checkpoint | Ensure only approved accessories to be used for drainage.
fcf5ea6b-5277-41e7-a1ac-d657dfed4b3b | checkpoint | Review penetrations to minimise number and complexity.
f5a95dae-70e1-4519-890c-e1ca6bea8c0d | checkpoint | All edges of insulation supported by timber to prevent damage.
c2d7e641-c1b5-4cb0-9e83-fc0543b371ba | checkpoint | Plinths formed for any exterior ventilation, fixtures or similar.
3751d3e6-3ca2-4781-b1f8-852449d63c19 | checkpoint | Substrate clean, firm and suitable condition for laying the Nuralite systems.
eb920ef0-67e8-4742-b1ab-ff161152b55e | signoff | Signed by Applicator
689633d0-cc45-4594-bb47-4e52e886eb19 | checklist | Nuralite - Nuraply TPO Check Sheets - NURAPLY MAINTENANCE PROGRAMME |  | Nuralite - Nuraply TPO Check Sheets - NURAPLY MAINTENANCE PROGRAMME
027ae320-4ca6-459b-aa1f-a38819478282 | section | NURAPLY MAINTENANCE PROGRAMME
cbbfd11e-2cfe-473f-a1c6-c2e933aa0c9d | checkpoint-no-value | Details
6d1fcb93-1654-5635-86ff-270133e66eb7 | note | To get the longest life from a roof it must be regularly inspected & maintained.
4da3f419-1989-508d-8a12-3ce9508bac65 | note | When first installed the building owner should arrange inspections each spring and autumn, to enable the effects of annual extremes of weather to be checked. Following that an annual program of roof inspection and cleaning should be established by the building owner as part of general building maintenance.
73853a8f-ecea-551a-bd37-3bbaef7fa6fc | note | Roofs exposed to high levels of pollution or in close proximity to trees might require more frequent inspection.
ad1ca98a-297a-5e0f-b66e-cc7937347f2d | note | Any inspection of a roof should include the interior of the building for signs of water penetration or condensation and for alterations, which may have affected the roof. Externally, abutting construction, which can affect the performance of the roof, should also be inspected.
dff8e5fc-c6be-55eb-bdc9-246bb4d9797f | note | Annual Inspections & Cleaning
74d8ca3f-2c49-541e-b8c7-6d70cee82469 | note | ○ Inspections
22dbe0ea-5dec-5e39-a8f6-1d756d12c52d | note | — The inspection should concentrate on "high risk" areas such as hatches, drains and around all roof top equipment, as well as a general inspection of the entire roof. Inspections should also include the examination of the roof deck if possible from the underside for evidence of leaks, deteriorated decking, structural cracks or movement and other deficiencies. Parapets and edging should also be examined for evidence of cracking, deterioration and moisture infiltration.
ccb3b578-c8e1-5c6d-9212-bd7b5cbdf564 | note | ○ Damage
bda0d7c9-4ea2-551d-b633-a0e75aa6d0e7 | note | — If damage is found on the roof surface it should be repaired immediately by an approved Nuralite Applicator.
98067202-7518-5ace-ad78-e36a8d84621b | note | — They will use NURAPLY TPO component products and special techniques to achieve neat, unobtrusive reinstatement of the NURAPLY TPO.
dbb5f6ba-1dd9-5aaa-8b7c-d4fbbaaf7d97 | note | ○ Cleaning
00c819dd-503b-5666-81a3-d541aa22a4e1 | note | — Location, traffic level, effective drainage, and service use will dictate cleaning requirements. Sweeping clean followed by hose and broom washing of the NURAPLY TPO roof is recommended, not water blasting. If mould does appear it should be removed with a long-term mould killer such as Nuracide.
dd49457d-bc1a-5b00-a7f7-44ad751eddce | note | — The building owner may do this them self or engage an approved applicator if they prefer.
8f487c6c-8329-5157-86e2-a8a1abe4f3e2 | note | ○ Five Year Authorised Service Checks
ef3729a4-328b-5e76-96f3-aa36a34d9330 | note | — To maintain the material defects warranty, every five years the owner must engage an Approved Applicator to inspect the roof and ensure it remains in good condition. Failure to maintain the roof system will void the warranty.
a60e396d-8883-5035-b07f-11fa6abe8abc | note | — The Applicator must thoroughly check the roof for signs of damage, water ingress or potential problems.
e78a5edf-6fe1-4b64-9253-25ef9fc9f499 | checkpoint | Inspection
a28f19cc-eac2-5186-9cb1-62dff309c540 | dropdown | # | 1,2,3,4
a1a5367f-fceb-5d80-95ca-7abd96783753 | textbox | Applicator
9a858c4a-acc6-4727-8d30-7d5bcd5ca949 | signoff | Signed:
5369246c-f0c5-4d98-a7e0-05e8533ce9a9 | section | 1) Surface:
821e7724-6b50-4d9d-ad61-2a94b6b578e2 | checkpoint | a) accumulation of silt or vegetation;
9f05a7ce-c514-4746-b8a8-e2e455ff473b | checkpoint | b) areas of ponding.
32ad7695-341b-446a-96dc-51bee6972caa | section | 2) Membrane:
42e27baf-e485-47c0-8610-506b89f0da14 | checkpoint | a) blistering, ripples, rucking, detachment;
750fe42d-331c-41d6-8d70-728cdbc31396 | checkpoint | b) cracks, splits, tears, punctures, indentations;
5979c9af-f5e2-4145-8af5-952814c7d903 | checkpoint | c) pimpling, pitting, crocodiling;
18b34573-5a7c-482f-9360-fcb794afb4a1 | checkpoint | d) pulled, unbonded laps;
0a5732ff-d52f-4d9d-bb91-6b75fb8985db | checkpoint | e) softening of surface.
71889c67-23a9-4136-b055-8761526094e6 | section | 3) Substrate:
f0c225c3-fa6f-4aae-934e-14f7fd15d389 | checkpoint | a) depressions in surface;
d715b116-fd41-468b-92fb-371474eb0991 | checkpoint | b) lack of support/soft support to membrane.
53918462-93fd-420f-841c-cb7941abf0a9 | section | 4) Rainwater outlets:
25483614-d4ec-4a7c-9822-9e208d8ade66 | checkpoint | a) blocked;
a085ac1f-31cf-4d63-95dc-13e673a94757 | checkpoint | b) not bonded to membrane (if bonded type);
09f70226-5431-48ab-b159-2546fc0a8de4 | checkpoint | c) clamping ring loose (if clamped type).
6bba2c7e-0b59-436f-8d06-b1875db2f0b3 | section | 5) Upstands:
6bc1ebfe-e84a-406c-a1d1-b52c6d4bf0e0 | checkpoint | a) damaged/detached flashings;
f11411e9-ed19-404a-8ba5-666bc80365f4 | checkpoint | b) sagging membrane;
1868661e-d6fa-4c7f-a01d-e55dc14540b4 | checkpoint | c) splits, cracks, tears;
78d779ee-e3ff-4660-801f-a832a08bbc38 | checkpoint | d) membrane unsupported at junction;
24f82334-17e7-406c-9c78-777c5490d5eb | checkpoint | e) unbonded laps;
35bc735b-6522-46fd-a872-e992c4b4808e | checkpoint | f) blistering.
1930924a-73b7-48a8-a2be-7bd82c444d96 | section | 6) Eaves/verge:
1c7aba94-9a0b-469c-bbc9-438fa99a00a1 | checkpoint | a) unbonded or peeling membrane;
4b5e2ecd-17f2-4df4-9e83-e01f78464298 | checkpoint | b) cracking/splitting or strain in membrane;
63477293-841e-4599-8fbb-b963ea127eb3 | checkpoint | c) displacement or signs of movement of edge trim.
91937339-986b-4ceb-8d6c-f6f07f9e9842 | section | 7) Movement joints, upstand type:
6bfa8615-b6ef-4438-8f43-314331745c73 | checkpoint | a) unsealed capping joints;
f5e1cffb-5894-4e7a-be09-57e405ba8d85 | checkpoint | b) dislodged flashing/capping;
a01167f8-7c5d-4364-9999-4e3157b5168c | section | 8) Abutting construction:
f312d285-be5b-4267-96ef-5dc205903af6 | checkpoint | a) parapet copings cracked, loose, unsealed;
9d4ee811-0495-42b6-b298-6e1d8ce90497 | checkpoint | b) damaged damp-proof course, lack of continuity in damp-proofing;
03304377-6a41-45c6-9647-82b7a09fffec | checkpoint | c) open joints, cracking in construction;
e97f1760-a446-481e-adde-8d719a9c00e9 | checkpoint | d) loose/missing pointing.
203e61c6-abd7-4d0b-8666-5dd3f72791ab | section | 9) Roof fixtures and penetrations:
03bd47de-a86e-48f3-a319-d0d1650d2f70 | checkpoint | a) damaged/missing flashings;
5d989130-7f13-489f-91b2-3a381fdc2d3a | checkpoint | b) balustrade/vent pipe, loose or missing flashing or collar;
6e6b59bf-44b8-4fb4-af5f-b5572f70de83 | checkpoint | c) plant plinth damaged/missing flashing;
de3bfb87-97a7-4ec1-9171-3abcc56d2818 | checkpoint | d) lightning conductor tape, fixing loose
4489e01f-ee60-4d01-bcf8-b213b394976a | checklist | Nuralite - Nuraply TPO Check Sheets - NURATHERM PLYWOOD & STRANDBOARD SUBSTRATE READINESS CHECK SHEET FOR NURAPLY TPO (Prior to vapour barrier Installation) |  | Nuralite - Nuraply TPO Check Sheets - NURATHERM PLYWOOD & STRANDBOARD SUBSTRATE READINESS CHECK SHEET FOR NURAPLY TPO (Prior to vapour barrier Installation)
69323309-1c1a-42aa-ab67-99a2e281a0fd | section | NURATHERM PLYWOOD & STRANDBOARD SUBSTRATE READINESS CHECK SHEET FOR NURAPLY TPO (Prior to vapour barrier Installation)
5a57cc67-79db-4252-af17-5f73a940e46c | checkpoint | Structure complies with the New Zealand Building Code and plywood complies with AS/NZ 2269
0cb5a630-8674-4e45-b5a6-32b1a559698f | checkpoint | H3.2 CCA treated plywood sheets 17mm thick for roofs, 21mm thick for decks.
7720f8bf-fa6c-40f6-a44d-8b2339384a2d | checkpoint | Plywood sheets supported at 400mm centred rafters and nogs for roofs and decks.
8967cac3-5819-4d27-9dae-8d6bbe7a27fc | checkpoint | Strandboard laid as per plywood with rafters and nogs at 400mm centres. Unless otherwise specified.
996496e9-b1df-4185-a073-797d2e089ef8 | checkpoint | Sheets stagger lay (fully offset) with falls as per plan.
0077feb3-af12-4bf8-96f4-8f8949d16816 | checkpoint | Smm clearances from all abutments, Smm radius to all exposed edges.
ea46767b-27d0-4637-9379-77338891ddfb | checkpoint | All sheet edges supported, fixed 150mm on edges and 200mm through girth, edges butt-jointed with no gaps except at abutments.
3a1a8839-cf93-4c1b-af8b-9a859296df40 | checkpoint | Sheets fixed by gluing and Stainless Steel countersunk screw fixing.
fdbf1400-c7c0-447a-802b-b836841917b6 | checkpoint | Mitres neatly formed.
751caea0-1afe-411b-8eea-09f957f0c04a | checkpoint | Rainwater outlets and overflow recesses formed to fit outlets rebated into the surface.
314c5f60-8776-41a9-b5b3-3e20659edf53 | checkpoint | Sharp edges and lips removed and cavities filleted. All joints flush.
369aa1c8-ef8b-48f1-b12c-346fe46d6d61 | checkpoint | Plinths formed for any exterior ventilation, solar panels or fixtures.
c1e5d076-5163-46b0-a52d-ec362d766add | checkpoint | Substrate dry, (less than 20% moisture), clean, firm and suitable condition for laying.
72c00fb1-3ff1-414b-8f15-df3ddde50d7f | signoff | Signed by main contractor (Builder)
89c8d8b4-1c19-41c7-a433-9904b5b5b601 | checklist | Peel and Stick - Below Ground Tanking Installation - Applicator |  | Peel and Stick - Below Ground Tanking Installation - Applicator
79b76278-636b-4b7a-b510-e18d013fbc98 | section | Under-slab
646a69d6-d607-4fb6-b8ae-cbd79acddbd2 | checkpoint | Site Conditions and Tidy Slab meet the requirements of BGT Site and Substrate Checklist by builder.
f6d0e889-e00a-41d7-9f5c-87799ecb0296 | checkpoint | Boxing/formwork has been installed to both sides providing membrane form and keeping it square. All exterior footings must have boxing/framework installed. Ensure no sharp objects can puncture the Viking Under-slab membrane.
6b476993-3b32-40e8-8607-d660c1b51b17 | checkpoint | Check all Viking Under-slab laps are well sealed with a visible bitumen bleed.
a136d1aa-2688-4910-8212-2ca6693347c2 | checkpoint | All corner transitions must have gussets applied after the Viking Under-slab has been installed.
f66c24a1-3025-4921-ae40-0bfa968ec132 | checkpoint | Before concrete pour. Advise Main-contractor to sign-off Under-slab installation as undamaged before and after the reinforcing is installed.
0b70d27b-ab04-444f-b2e7-4484f576214f | checkpoint | Do not remove boxing/framework until four days after pour, minimum. Care must be taken during removal of formwork not to damage Tanking membrane.
1b7daa6b-b3cc-48ef-8fa2-80e3ecbb7af5 | checkpoint | Slab to wall
4591b79b-92ae-4272-b166-37075695dcb1 | checkpoint | In-situ poured concrete walls will require 21 days to cure. Grout or plaster must be flush finished and cured by minimum two days before priming and installation of Tanking membrane
ac27446c-bd90-444b-8bcd-129009b781f0 | checkpoint | Walls and footings are clean and free of sharp aggregate. Remove plaster/concrete that has dropped onto the footings and down the walls. Remove / clean off any laitance by Wire brush
225095c8-209f-493e-b06e-9012752021d0 | checkpoint | Bitumen Fillets (IMT603) at slab to wall transitions. Otherwise use Mortar Fillet
1a7fecad-185a-4743-93b1-362c5a01fb03 | checkpoint | Prime: All walls and footings must be primed with the correct primer for the Tanking system installed
68ccf58c-fb10-4807-b0e6-1867abee27ef | checkpoint | Protection / Drainage Board: A full inspection of the completed Tanking membrane must be made prior to installation of protection drainage board before backfilling
3038dc36-e922-4b12-b414-333323d82bd4 | checkpoint | Tanking membrane must be terminated correctly at the top edge 150mm above the finished soil/ground level. See Viking details for terminations
cbe6f9a3-fa33-4688-9c1e-78fb9323659c | checkpoint | A drain coil with a filter sock must be installed by the builder 200mm min. below the finished floor level on a gradient of 1-200
a3e21a49-d382-4685-8157-608e96189e39 | checklist | Peel and Stick - Below Ground Tanking, Site and Substrate Checklist - Builder |  | Peel and Stick - Below Ground Tanking, Site and Substrate Checklist - Builder
45e8814a-82cf-423b-a9fd-c3a56e777229 | section | Details
1b486ca1-3b10-4b73-b7fc-aac5f41ecd4a | checkpoint | Slab to wall
251f4896-d3d1-4f18-b370-0deebcdff219 | checkpoint | Site prepared with Ground water removed. The use of a sump pump, channel drains and some holes to sit the pump in, will help control and remove excess water
c26814bf-490c-4c98-9fcd-fa79cb39cea8 | checkpoint | A layer of drainage metal over muddy areas allowing ground water to travel below to a pump, providing clean, dry areas to work for clean and undamaged Tanking installation
58cba622-78e6-407a-87ce-447601e77333 | checkpoint | Site concrete must be a minimum of 45mm thick. Sand and fines must be compacted 40mm minimum. Thickness may be greater according to specific site and soil conditions
bace160c-d9db-4a37-b2db-8b0053b155de | checkpoint | Ensure no sharp objects can puncture the Viking Under-slab membrane
66859308-8da0-41ce-b36c-d20106c4b2a1 | checkpoint | Footings require boxing/formwork installed to both sides providing membrane form and keeping it square All exterior footings must have boxing/framework installed.
cc857958-23af-4995-ac44-e9c5201ed31f | checkpoint | Do not remove boxing/framework until four days after pour, minimum. Care must be taken during removal of formwork not to damage Tanking membrane
456c6da8-59ae-45c5-b150-5781389f2386 | checkpoint | Slab penetrations must be firmly secured with pipe exposed above tanking detailing to be wrapped in Danzo Tape or similar
19a6c469-8ed5-462c-8461-9382af0a6c38 | checkpoint | Wall penetrations must be firmly secured. These will be detailed with Viking Tanking membrane and terminated with a stainless-steel ring clamp.
5e86adb6-8475-4e89-9eaf-c144e91377fd | checkpoint | Walls: precast concrete with no voids / blockwork with flush mortar finish to side of Tanking.
5b5529c3-8476-48e3-bb47-4dc96bef7fdf | checkpoint | Walls and footings clean and free of sharp aggregate. Remove plaster/concrete that has dropped onto the footings and down the walls.
09f3f2e4-b51b-4f4d-9450-377fc4db615e | checkpoint | A drain coil with a filter sock must be installed by the builder 200mm min. below the finished floor level on a gradient of 1-200
fefc55a2-dd70-4ab8-a4b8-de6cb4f54155 | checklist | Sika - Sika Construction Joint Sealant Application Plan |  | Sika - Sika Construction Joint Sealant Application Plan
284aba4a-89d2-4fb1-a585-f1abe2a3afbc | section | SIKA CONSTRUCTION JOINT SEALANT APPLICATION PLAN
0e895894-1e87-49a1-b941-53693f9dbb9f | checkpoint | SIKA CONSTRUCTION JOINT SEALANT APPLICATION PLAN
20a323cd-f756-526c-873c-4f87aba12eec | textbox | Sika Installation project specification and reference code (if used)
fa2a58f6-4140-5630-853f-d19e26c3aa7b | textbox | Substrate type(s) and manufacturer:
ae844f82-a016-535b-a315-ec96ced96bef | textbox | Application area description eg, Internal / external, Floor / Facade etc:
3be40df7-5c02-5668-b13a-14a73cc03ee9 | textbox | Sika Product name:
b4c25c13-0fec-5a70-aeb3-98fbc87e77cd | textbox | Method of substrate surface preparation (eg, Grinding, abrading, drying etc):
6d2ee7a6-35f7-57ad-9a08-5183e8b2d69b | textbox | Sika Cleaner and or Primer used: (E.g. Sika Activator‐205, Sika Primer‐3 N)
8e8025a0-a49d-5f23-bb6a-2caf6bc23dda | textbox | Joint dimensions: width x depth in mm:
21924c15-c7bc-4336-89d6-6a2841c68bf5 | checkpoint | Weather Conditions (if external application):
e8c17225-a550-50a9-b73c-866cfb8c7598 | dropdown | Time | Start of day,Midday,End of day
b4e877dc-ff10-50b2-bb82-7a3703292d57 | textbox | (Other)
d34f37de-af14-576b-9db8-713defe887dd | textbox | Ambient Temperature (°C)
37e96e95-0712-52f3-b1e0-b3552bdeb830 | textbox | Surface Temperature (°C)
38225636-0a91-5859-b2b4-fcbe889819b9 | dropdown | Weather | Sunny,Overcast,Rain
1df71854-4789-42dc-845b-ecd36b107940 | checkpoint | Internal Application
bfaf970c-accd-5b87-af18-3469e2ae3cfb | textbox | Internal application temperature and general site condition description:
e8b0c3ab-aca1-5cc2-a730-3136f825dc66 | textbox | Type and size of bond breaker used:
8a1a4538-3993-5af7-a2e8-2a012180285b | textbox | Approved Applicator:
66436f31-c30d-555d-a9aa-f88f26f1baf5 | note | Copies to: Sika (NZ) Ltd / Main Contractor / Approved Applicator
83679e8c-10d0-4c5e-9726-1c90012e0c30 | signoff | Add Signature:
e2c20d89-f255-41c9-b3c9-bb590c38f2fe | section | SIKA CONSTRUCTION JOINT SEALANT APPLICATION RECORD
f39897e6-48d8-4ee4-aa02-0d47784526f4 | checkpoint | SIKA CONSTRUCTION JOINT SEALANT APPLICATION RECORD
7e0bfe22-f559-5c06-b78c-f07e8b5220c2 | textbox | Area applied: Identification
191dd3c3-2219-5464-8ea7-6161a99bd857 | textbox | Area applied: Linear metres m2
115c2277-a462-52f0-88e4-064995115e4c | textbox | Sika sealant: Number of 600ml sausages / 300ml cartridges used:
25943180-f494-5634-ac24-4a8a872b2b8a | textbox | Sika sealant: Batch Numbers:
cdf1a5f4-7327-52fd-b420-beab98c1390c | textbox | Sika Primer-3 N: Number of 1L / 250ml canisters used:
07c90a7e-ca29-5aaa-80a4-63ae48ba74f8 | textbox | Sika Primer-3 N: Batch Numbers:
4cdbcb68-c260-5d56-88f7-8cf4e17c499a | textbox | Sika Aktivator-205: Number of 1L / 250ml canisters used:
a22553f9-6e68-5732-af19-4e0b077c724f | textbox | Sika Aktivator-205: Batch Numbers:
3352673e-69d1-5c36-992d-7bdea6ef16fd | note | Copies to: Sika (NZ) Ltd / Main Contractor / Approved Applicator
b95d0d5f-5c93-4939-b7e0-cca6afbb2f93 | signoff | Approved Applicator / Main Contractor Signatures:
58a91667-4006-4ad1-96b2-34a938c4846b | checklist | Sika - Sika Flooring Quality Control - Application of SikaProof A+ Waterproofing system |  | Sika - Sika Flooring Quality Control - Application of SikaProof A+ Waterproofing system
7af74a57-77eb-4d24-ae45-9968e98d5119 | section | SIKAPROOF A+ APPLICATION PLAN
b45ea13e-f09e-4472-b59c-a5f4a18e5a57 | checkpoint-no-value | Details
3c817894-3bcc-5fd6-b1ce-fc1b4f9bf623 | textbox | Surface preparation required:
7734f1de-5a4d-5d28-92ac-637dd8e221e2 | textbox | Method of preparing joints:
4102d619-9417-5edb-8e47-fd37973e5a9f | textbox | Method of preparing pipe penetrations:
7efa6240-81e5-5940-9832-189c24a9ac9d | textbox | Method of preparing pile caps:
088b658f-192a-5cae-8d53-69213119c992 | textbox | Method of sealing corner details:
5c34bff0-4c5d-58ae-a9cb-1a4e4299cceb | textbox | Method of sealing cross joints:
11971241-2cac-545b-a528-0f243c3d5c9a | textbox | Method of sealing tie bolt holes:
77371cd9-a97c-52ef-90ac-f88a82c1ac5f | textbox | Method of sealing any external joints:
3934d550-e025-51d0-a9c4-85d34d633a5b | textbox | Method of repairing any damage:
6eab80f0-a271-5d36-983e-ebd804f5436c | textbox | Proposed protection board:
ace51d99-8944-4358-a11c-d019ef4fa8a3 | section | SIKAPROOF A+ APPLICATION RECORD
a3d0fc81-fd67-45c8-8bb8-461275bd2304 | checkpoint | Surface prepared in accordance with specification:
15135ccc-5139-4399-8ccc-92372be60010 | checkpoint | Joints and penetrations prepared in accordance with specification:
0fac3e74-cbdb-4055-9e55-38e6b1f396ac | checkpoint | All membrane overlaps inspected:
9aaf90e6-f2a3-459b-a5b1-872f90c51cbc | checkpoint | Area applied:
f7fede73-d8ad-52da-8af2-38ecabd602eb | textbox | Identification:
57b9d07f-c0e2-59f1-a9b4-460515029c6e | textbox | Square metres: |  |  | m2
e3faf022-eb24-48eb-8f03-7ee6f087221f | checkpoint | SikaProof A+ 12, 2m x 20m:
d921ef0c-b04d-513d-b676-10e24dd9b325 | textbox | Number of rolls used:
f37e5559-5aee-52a6-8f71-bf81c78d0459 | textbox | Batch Numbers:
dd315fd7-a2b3-4c1a-b567-0c7ec287123d | checkpoint | SikaProof Tape A+:
f59b882d-8b47-5511-8855-b5308c67d451 | textbox | Number of rolls used:
b25464ec-55ad-5bef-99f9-25fd16aa246d | textbox | Batch Numbers:
b6616319-0f9d-4642-b481-7ae37418d928 | checkpoint | SikaProof Sandwich Tape:
b1c5b5a2-f7cc-5703-a30b-beeb4209a4dc | textbox | Number of rolls used:
9adb50b9-c3e0-5584-bcb1-28cd66073beb | textbox | Batch Numbers:
5555877c-edee-4be4-aadd-cea7cbd8fe12 | checkpoint | Heat-welded overlaps (applicable to horizontal field areas only)
fe83fb6f-1ad3-5c7d-bf55-0668c0fa457b | textbox | Amount in metres:
21e4e78d-84df-401a-8f13-a113b55ad614 | checkpoint | Weather Conditions:
e6c8a836-fb49-5465-92fa-94e1009e968e | dropdown | Time | Start of day,Mid-day,End of day,Other
1c3dacea-5176-5fb8-83d5-d91b421d0ad8 | textbox | (Other)
2b46f52f-a8da-54ae-bb7b-351d546a6200 | textbox | Ambient Temperature (°C)
adddfa43-3d26-5733-a8e6-5a9f23bff4b0 | dropdown | Weather | Sunny,Overcast,Rain
5d4ab6e3-ceb2-4bc1-8bb8-7f611fb0f34e | checkpoint | Approved Contractor/Client Signoff
387c3a85-71b3-51ee-a18e-778f7c4552eb | note | Copies to: Sika (NZ) Ltd - Client - Approved Contractor
83c18c46-7828-4793-9718-6d004ddca7c2 | signoff | Add Signatures:
fa7878e9-0a2c-48d1-9988-93cf647b95a9 | checklist | Sika - Sika Flooring Quality Control - Application of SikaProof P Waterproofing system |  | Sika - Sika Flooring Quality Control - Application of SikaProof P Waterproofing system
6df7e6f1-8893-4b2f-854b-bda97cc83c3f | section | SIKAPROOF P APPLICATION PLAN
f6a3acc3-65e4-4f75-b01b-c435ec51662b | checkpoint-no-value | Details
17b91cee-2b00-563f-b8af-a8467de73e0c | textbox | Surface preparation required:
094cef64-7123-5553-a267-390650dcad55 | textbox | Method of preparing joints:
aad1a4be-5a0c-5817-904c-909b49bf1ecb | textbox | Method of preparing pile caps:
c31c5d67-bc9e-55ca-8fba-7d3bfadfca42 | textbox | SikaProof Primer -01 applied:
fe9ca244-2ea7-5ad1-a6fc-d289cbb92017 | textbox | Method of sealing corner details:
c75cfd91-7b73-505e-8997-f12c9ee7a3b5 | textbox | Method of sealing cross joints:
b7f9a2fb-3859-521f-a004-c784bbba179f | textbox | Method of sealing tie bolt holes:
cf65db2f-afec-5262-a387-1e8056711f6e | textbox | Method of sealing any external joints:
6a7d76aa-3dda-5d51-815e-cb0e2f3aeb25 | textbox | Method of repairing any damage:
a04643c2-69b5-5ac5-85f5-d9202153236b | textbox | Proposed protection board:
fcaa4c68-6b77-590c-8540-711f24d26cee | note | Approved Contractor:
51d778e0-ab3d-5941-9c77-4cbac79cad7b | textbox | Name:
c9e9dacf-33d4-5a0c-ae9f-54ed12c02148 | note | Copies to: Sika (NZ) Ltd - Client - Approved Contractor
34bc4cf6-93d1-44be-bcaf-49504edabdc1 | signoff | Add Signature:
647c3aa8-043c-43f0-9d1a-a16ed163559c | section | SIKAPROOF P APPLICATION RECORD
22b9cfd0-b735-4045-822d-0f52b1c8622d | checkpoint | Surface primed and prepared in accordance with specification:
0ce0022c-e06e-4fd7-b13c-217a760514fe | checkpoint | Joints and penetrations prepared in accordance with specification:
644fe147-812d-465c-b82b-abd3945f937d | checkpoint | All membrane overlaps inspected:
af44edf3-c6b6-4fe9-8110-b5f41873c81c | checkpoint | Area applied:
5b9a8161-ab4e-592e-be9f-b64c1ba74e84 | textbox | Identification:
d08008a6-a63b-59cb-ac68-3458eeafe9cb | textbox | Square metres: |  |  | m2
69cfd8c6-7b27-4e68-9639-60df53552a87 | checkpoint | SikaProof Primer -01:
acb656f2-360a-5b87-86dc-db539e45e541 | textbox | Number of units used:
fc5e68ce-ef9e-577b-9e39-0ab9aa8d83f0 | textbox | Batch Numbers:
8e24c004-6e6b-4b2b-9814-9c620ef81dc6 | checkpoint | SikaProof P, 1.0m x 20m:
2df32cc6-d31a-5982-b8cd-98ab78747107 | textbox | Number of rolls used:
2901aa4f-dbc1-5dbd-8337-89cb164ec1dc | textbox | Batch Numbers:
c5f00a56-e8e9-48e1-9f84-6c9d29009ff9 | checkpoint | Weather Conditions:
18547700-c2a3-5523-89d8-1baf49d22253 | dropdown | Time | Start of day,Mid-day,End of day,Other
6992842c-6f28-54b5-a96c-e0bf983d89b6 | textbox | (Other)
0217a1f6-5c20-5b11-a808-d8bcb975ac5f | textbox | Ambient Temperature (°C)
1dd9f94e-825d-5d1f-973c-9d010629c81d | dropdown | Weather | Sunny,Overcast,Rain
019f7904-e2ae-549e-a4ba-d4a59af9cb1d | dropdown | Wind | Light,Moderate,Strong
10aebf12-de7b-5e66-9616-d9c97b75499f | textbox | Moisture level
237f044e-dcd5-485f-abea-48b21c818595 | checkpoint | Approved Contractor/Client Signoff
c57527c6-670e-5a74-9b88-cde0feb6291b | note | Copies to: Sika (NZ) Ltd - Client - Approved Contractor
3eb42120-b02b-4535-b7d0-7bb234e896c0 | signoff | Add Signatures:
5c8f399e-3302-4a2b-89bb-5094d8e827f3 | checklist | Sika - Sika Flooring Quality Control - Daily Record |  | Sika - Sika Flooring Quality Control - Daily Record
2dbb7291-eaa9-4a66-8335-9d07df8ff3fb | section | Daily Record
1ebe09ed-c4fd-47bf-93ef-aa8ed3b06b95 | checkpoint-no-value | Details
5da4f5c1-0db6-5655-9e3e-1ce5217fe6e7 | date | Date:
fc95e5d1-6bbd-508e-9df8-220fd33d1b4a | textbox | Project:
ea754e30-5de3-58fb-8010-1909f0de1e88 | textbox | Location:
2c187655-d710-51ac-a0b1-17d64c328e83 | textbox | Sika system:
f98ca917-668d-5549-9784-3a1456264a74 | textbox | Contractor:
65787df2-6e24-5e97-9864-0ee835879dd1 | textbox | Area of Project:
b90ee137-61c6-5db3-8307-d9d1525080a2 | button | Water spot test | Pass,Fail
97e1fb55-0195-5a59-b70e-576cd6c3f5ea | textbox | Substrate Preparation:
480f625d-f77f-51ad-a7bd-4654be505c78 | textbox | Surface Profile (CSP 1-9):
f7c3057c-1873-536c-abbb-954fdf12f0e4 | note | Ambient temp °C
a0b27f76-7d28-5c4d-8eac-200a27058abb | textbox | am
a224dfa5-e3e9-513d-ab25-bb9cb097d03b | textbox | pm
958b0be4-4a8d-5ffe-914a-ac600b72897e | note | Relative Humidity
30e34eae-f807-52b0-869c-71be7dc2230a | textbox | am
84198f8c-4cc7-5eb7-99b1-17d8c7a9e800 | textbox | pm
3513b604-9107-5faa-8876-877c972d509c | note | Substrate Temp °C
d8f08594-f3ea-5969-90b1-1ed1d0da5940 | textbox | am
24f887fc-d710-5419-ab59-41eaa165bdfc | textbox | pm
8a2f79c2-37ad-5de9-b66b-3b30bf7dd613 | note | Dew point °C
ee7e5b61-1a84-531a-b9f0-b8148ab54cb2 | textbox | am
e97b3651-68d1-523a-91a3-7d778319926f | textbox | pm
d0357b42-0fd5-5a78-8613-d2638d4aa00a | textbox | Substrate Moisture content
b1ada751-6094-555b-86f7-3a57cb18dc80 | note | Information to be supplied
218e872a-464c-5724-ba31-25b25dea654f | textbox | Sika Specification number
d397ca32-d0da-5ec2-abc9-7ffb895883e8 | textbox | Compressive test - concrete
89a61535-1b82-550f-b752-efc26b0e12e4 | textbox | Tensile test - concrete
bf21d674-d353-5d7f-bdfa-88d1a348cb64 | textbox | Description and tensile adhesion test of existing flooring systems
ff27b50f-0c54-5d7d-92c4-7db42164b5fc | button | Falls/levels accepted | Yes,No
03d7c0e6-397a-5780-a2a3-a230433ad945 | textbox | Sika Products (Primers, Resins, Fillers, Etc)
11ea2a76-ab23-530e-824a-9162c83fc4be | number | Quantities used
96a5e786-4f6a-51b5-973b-322de7a3e4c1 | textbox | Batch Numbers
373eeea7-785b-4042-8b94-d46344223194 | checkpoint | Signed on behalf of Contractor
a9257240-9335-5b8d-84ff-6e4f454f7e5f | note | NOTES: Minimum of 4 substrate moisture readings required (evenly distributed around the area to be coated) and 1 reading every 100m².
a03971b0-95a0-4c5b-be09-284bf74dddf3 | signoff | Add Signature:
492941b2-c6bf-447e-9549-a87789efc810 | checklist | Sika Black Seal - Application of Sika BlackSeal Elastic Waterproofing membrane |  | Sika Black Seal - Application of Sika BlackSeal Elastic Waterproofing membrane
dd05b936-e9ac-4eeb-9ab5-91686d484f46 | section | SIKA BLACKSEAL ELASTIC APPLICATION PLAN
d0e02746-7330-4762-9f24-a05ad4f1496c | checkpoint-no-value | Details
ba2a08fc-0879-51c1-ae23-f764aafa422f | textbox | Project:
51b270eb-f1a6-5735-a332-05620c775b71 | date | Date:
a152caa0-4e03-5ef3-ab91-63699156bc71 | textbox | Client:
f9936310-619a-505b-bbca-c17bc0cf8b89 | textbox | Site Address:
f1e2c489-af00-5553-bbe8-c55bb42a9744 | textbox | Applicator:
08b5e199-b92b-5892-9377-34b8ca31a129 | textbox | Operators:
b4faa1a7-482f-5838-83be-41b0b1341357 | textbox | Surface preparation required:
cc39fe9a-3ebf-5e27-852f-85fea4241db1 | textbox | Method of preparing joints:
baa92b3a-4ece-5c5c-9548-aa71f4accdd1 | textbox | Method of preparing pipe penetrations:
2087c5e1-06c2-5b6f-aa3d-391709e74d10 | textbox | Primer Coat of Sika BlackSeal Elastic applied:
389ccda1-ce17-5cd8-95bd-88e8707c1bc1 | textbox | Proposed protection board:
28177e9c-a923-5b7e-8906-82ad58cdee48 | textbox | Applicator Name:
46005ff9-5e9a-49b5-98e2-dee6b7cd41d0 | signoff | Add Signature:
37f9ee56-1eeb-4cf5-833e-5617eee38d7f | section | SIKA BLACKSEAL ELASTIC APPLICATION RECORD
bc9ee352-7649-40ca-91b0-f9eef553f3bd | checkpoint | Surface prepared in accordance with specification:
c3d2df4b-20cf-4c91-a08e-01a7131e8a99 | checkpoint | Joints and penetrations prepared in accordance with specification:
47241004-d815-495b-9811-b312fdbee92c | checkpoint | Primer coat of Sika BlackSeal Elastic applied:
7cb94c30-75bb-463a-8e41-b24a8461aa89 | checkpoint | Sika BlackSeal Protection Sheet applied to all surfaces:
499324ea-c2ab-4aeb-b9f4-9fb9ddd3a858 | checkpoint-no-value | Area applied:
604bc719-f84d-50ea-9729-b0b9576c0247 | textbox | Identification:
3c9efe3b-67fc-5754-b109-8b9475974d72 | textbox | Square metres: |  |  | m2
17db509a-8364-4e4c-8b33-99f8468ab9a7 | checkpoint-no-value | Sika BlackSeal Elastic:
6fed12a4-3aa2-55e3-aee6-4e7fc21f7d2c | textbox | Number used:
2ee9c05d-8b22-50c5-b116-95261e7fbe0d | textbox | Batch Numbers:
a3920838-f0f2-429b-bf39-9cd057b55285 | checkpoint-no-value | Details
72e59315-25e8-596e-b5c6-f29769b16796 | textbox | Calculated average film thickness: |  |  | mm
46b070b3-a365-580d-a960-25032e179520 | textbox | Measured dry film thickness:
7f7e7288-2712-5918-aeae-77af4362f4c0 | textbox | Location
686466b5-1520-586c-90bc-3017f83dff80 | textbox | Thickness (mm)
19317fdb-c38f-4b84-ad03-c4b7ee4098a7 | checkpoint | Weather Conditions:
205dd8f0-d884-5afd-98ea-17c885556846 | dropdown | Time of day | Start of day,Midday,End of day,(Other)
456389b4-d0d9-5c30-90dd-dfd77a7b3e88 | textbox | (Other)
e5803db0-1109-59e2-b222-f3c45632e979 | textbox | Time
c88180c5-0b85-577e-964b-3181959885a3 | textbox | Ambient Temperature (°C)
8a87fc8a-6f10-5217-a193-6a957a193de8 | textbox | Surface Temperature (°C)
9983ab0e-c545-5483-9bf0-c5dccdbaa679 | dropdown | Weather | Sunny,Overcast,Rain
4e21d083-b124-594e-b53c-2cdd54071840 | dropdown | Wind | Light,Moderate,Strong
7409d0ce-364f-5978-b9bc-bbc1d16d6add | textbox | Wind Direction
f8c4b093-a3c5-4497-a8bf-5420eb060b12 | checkpoint | Approved Applicator/Client:
423e898b-382d-47eb-8832-7a1f73c2b756 | signoff | Add Signatures:
7202a879-19ee-4e33-94dd-519d8e5fb850 | checklist | Sikalastic 152 & Sikaguard 740W - SIKA TILING SYSTEM & WATERPROOFING SYSTEMS INSTALLATION |  | Sikalastic 152 & Sikaguard 740W - SIKA TILING SYSTEM & WATERPROOFING SYSTEMS INSTALLATION
f75d73e3-b391-4d70-af04-14193e46c47a | section | Details
66ec6201-8556-4a4a-bec3-92646ae96512 | checkpoint-no-value | Details
dedbb8fe-3cfa-562b-9147-e272c496812f | textbox | Project:
46607695-f61d-5e2c-86bc-cdfe4735bffd | textbox | Date:
a60ec8f7-8973-5c47-b9b7-35d43b1a77bf | textbox | Site Address:
b1ca5e6d-0d69-5001-8428-835959af3935 | textbox | Contractor:
03071e39-9e2e-5ed7-885a-576247aac520 | textbox | Approved Applicator:
41aa4000-6029-58de-b3c6-48c01d0eb85f | textbox | Sika Installation project specification and reference code (if used):
728bcd66-5442-5cc4-8784-da4926633e21 | textbox | Substrate type(s) and manufacturer:
67283d58-8dee-5c87-9f5a-428d5928cb00 | textbox | Application area description, e.g. Internal / External, Floor / Façade, etc.:
efe8e2c3-f6dd-5066-8f51-16554f9efd4a | textbox | Sika Product name:
6cac73f8-f2f6-5da3-8edc-edd37d85e641 | textbox | Method of substrate surface preparation (E.g. Grinding, abrading, drying etc):
aa3fc47c-17b5-5673-9905-f0804374437c | textbox | Sika Primer used (E.g. Sika Primer‐11 W, Sika Primer‐21 W, Sika Primer‐3 N):
27a05d0f-22e2-44b8-9e12-809efbb53d02 | section | SIKAGARD‐740 W INSTALLATION
324aee4c-0165-454c-aef1-2c8dc11695e1 | checkpoint | In the event of window reveal applications where Sikagard‐740 W is used in conjunction with Sikalastic‐ 152, ensure Sikagard‐740 W has been applied prior to the application of Sikalastic‐152.
50db4390-9a8c-5b05-bc1b-4c0260e675ec | textbox | Applicator Name:
21427025-a59f-5760-8d4c-1287648ca17c | textbox | Company:
6e2d2b09-5d13-5bca-9b27-d553c55c3a0c | textbox | Date applied:
6a84330b-2991-43d3-a54a-fe1d883fe9ca | signoff | Signed off by (Main Contractor/Applicator):
ceca9480-5673-435d-8031-ada5318a00bb | checkpoint | Weather Conditions (if external application):
02a0af93-7f1f-5aef-90da-53b2da2f9161 | textbox | Time
68b5cb33-3021-5314-8ee8-27ee5227af31 | textbox | Ambient Temperature (°C)
553afcda-dd5f-55ab-9d61-6dfe4434ed23 | textbox | Surface Temperature (°C)
03e68533-7d35-5b9e-8e0c-cd66b2d25fb7 | dropdown | Weather | Sunny,Overcast,Rain
94efc901-f961-59fd-8531-5572f221197c | textbox | Internal application temperature and general site condition description:
a87cf98e-2f00-4939-be0b-03fa3ee7029c | section | SIKALASTIC‐152 APPLICATION
0ed1b973-230b-4fc8-9f4e-ec8cb9f31c49 | checkpoint | Substrate preparation:
b6efd0b1-1313-55df-bd2a-f8cebd72bc92 | button | Has the concrete got any lumps or laitance on it? | Yes,No
e2bb7a11-3993-5f46-9b72-5122feebfd6d | button | Has any damage to the structure been repaired? | Yes,No
3bf67866-bd55-545d-b9a5-238dc0581c25 | textbox | Cleaning methods:
f2b3bf52-4529-5ea0-a37f-b7bd76c76f06 | textbox | Climate:
93eaa714-c806-404c-ac74-16c58a833691 | checkpoint | Weather conditions:
cda69aa6-c32e-5627-afaf-70d23d96113e | button | Does the air and surface temperature exceed 5°C? | Yes,No
45e81405-deee-5305-bf27-3dab572ed3a9 | button | Ambient temperatures at the start of the workday: | Yes,No
87e9296d-e79f-50e2-8191-1bafae64329c | button | Ambient temperatures at the end of the workday: | Yes,No
bb6f91d0-3681-5cf1-97e0-5bdcf93541be | button | Ambient temperatures 4 hours after the end of the workday: | Yes,No
68ecbc29-86b8-58d2-9f72-3e572f98bd84 | button | Is the substrate temperature at least 3° above the dew point? | Yes,No
260a4945-72e7-5694-8fb2-ae26bfaa374c | button | Is there free standing water on the surfaces? | Yes,No
56368da0-5611-5b9a-a497-2938876908df | button | Are the surfaces to be bonded cleaned? | Yes,No
874f240c-abad-5ea3-9841-308e57d19f38 | button | Is there any dust or other contaminants present? | Yes,No
e1cd2bc8-2d82-507d-ba10-7c55b6bf2205 | textbox | Batch numbers of Sika Tiling Range used:
98d0222a-63d0-4439-8bb6-4727f77673e4 | checkpoint | After installation:
4f97bebe-ae28-5fec-9db6-97b33d8a5d88 | button | Are any areas of the tiling damaged/uneven/holes in grout? | Yes,No
763dea64-1aa1-5be6-8105-e9ba661035b6 | button | Was all waterproofing checked for damage and passed? | Yes,No
a30a8397-e4d8-4afa-975e-916366962d02 | signoff | Add Signature:
37282b56-6967-446e-a325-164d4bd874f7 | checklist | Torch-On - Compressed Fibre Cement Sheet |  | Torch-On - Compressed Fibre Cement Sheet
45e8814a-82cf-423b-a9fd-c3a56e777229 | section | Details
b4058f50-1c21-4ce0-9a1d-0145d82527be | checkpoint | Compressed Fibre Cement Sheet
637c3a62-a9df-445a-a260-1a8504df61ec | checkpoint | Main Framing supports at 400mm centres (in one direction). All substrate sheet edges must be supported with Nogs/dwangs at 1.2mt centres.
bb6448b7-cf6d-4928-8918-a4035185a462 | checkpoint | Minimum Compressed thickness 18mm, to horizontal surfaces.
28c33cd0-fb16-4c13-a84e-8cd8b303910b | checkpoint | Sheets must be laid across the main supports with staggered joints in a brick- bond pattern, tight-butt joins between all sheet edges.
0537e42e-410b-4d43-954c-efb36ec9352c | checkpoint | Refer to Compressed Sheet Supplier requirements for control joints.
47eb8209-b600-4b68-af1d-18148f17a99f | checkpoint | Sheets to be screw-fixed with 10g x 50mm SS counter-sunk screws at 150mm centres on all sheet edges and at 200mm centres through the body of the sheet. All screws to be counter sunk 2-3mm.
8e37b870-2a7a-4243-a483-0cc370f13c22 | checkpoint | Screw-holes to be pre-drilled using a Tungsten Carbide drill bit.
8fd11484-c8d8-431a-a465-69ce0463330b | checkpoint | Chamfer all external edges with a minimum radius of 10mm.
00edee64-b4ea-4391-b4bf-ecbac6bcc182 | checkpoint | *Sheets are to be kept dry at all times during construction. Blow/ torch drying the surface prior to membrane application does not comply. Substrate and framing support to be no more than 18% moisture content.
d0a7f961-42c7-449f-a58a-e1b48a17b76f | checkpoint | Roofs over insulated cavities must be ventilated.
40d832aa-6bd1-4144-974a-8a7ef36ff89b | checkpoint | All drains and outlets must be membrane type compatible. Note that TPO membranes cannot be welded to Stainless Steel scuppers or sumps.
e0e1737b-20de-47a1-abf5-b8a0b9cc5001 | checkpoint | Please ensure you have clearly ordered the correct membrane, colour, and thickness for your project.
d6df5edc-ffae-43fb-b4ed-66e84d3dce2a | checkpoint | Ensure minimum required falls are met. E2/AS1 requires states 2° for roofs (1:30 or 34mm/mt), 1.5° for decks (1:40 or 25mm/mt) and 1:100 (10mm/mt) for internal gutters.
601e7b46-c31a-45e7-b160-f87deac2335c | checklist | Torch-On - Concrete Substrate Checklist |  | Torch-On - Concrete Substrate Checklist
45e8814a-82cf-423b-a9fd-c3a56e777229 | section | Details
1acb9502-d181-44a4-aa92-7d8cc610adf5 | checkpoint | Concrete Substrate Checklist
391bcb46-989e-4002-8405-dd886f3fb96a | checkpoint | Ensure concrete substrate has been allowed to fully cure – at least 28 days from pour.
049153dc-80ee-4c8b-8cbb-f5ccdd5e2140 | checkpoint | If the concrete is less than 28 days old or a rapid curing compound has been used, you must identify the product and verify correct curing has taken place prior to laying.
0f18de53-5e55-4aff-a8c0-b5e324f87dab | checkpoint | Relative humidity/moisture content of concrete substrates must be no more that 75% before application. This can be verified with the use of hygrometer), *if moisture level is high use the Viking Roofspec Vented Base Sheet (SEM701)
6bd57e54-84e5-4351-ae29-46b35866804a | checkpoint | *Venting installed as required. Contact Viking Roofspec if a venting specification has not been provided.
b4554140-4f30-4ae3-84b3-363afc77aa93 | checkpoint | Fill hollows or holes with a cement plaster, or FLC within limitations of product used.
ae4f0bd3-6600-4ae5-a2c3-920e5e6694df | checkpoint | Surface to be steel trowel finished smooth, without nibs or voids, clean, dry and free of debris or release agents.
0edd96db-3f10-42d0-9ffd-044749159c1e | checkpoint | Minimum 20mm bitumen fillets required at the base of upstands for Torch-On Membrane
a854b3b6-e815-4c48-837d-9bedd2363b0a | checkpoint | All drains and outlets are membrane compatible. Confirm with Viking Roofspec if required.
5a8c40be-c121-49c4-bd76-815b6a57450f | checkpoint | Ensure consented falls are met. Refer Viking Membrane BRANZ Appraisal and project specification.
30ffcc36-29d9-4523-805f-e398d0f6300f | checkpoint | Minimum 20mm triangular fillets required at the base of upstands for Torch-on. Viking recommend Viking Licenced Installer applies Viking Bitumen Fillet
f922d796-637b-4ff7-b264-6739165f0158 | checkpoint | Please ensure you have ordered the correct membrane, colour and thickness for your project
8f7803fd-8f2b-43f8-970b-a7c328924633 | checklist | Torch-On - Plywood Substrate Checklist |  | Torch-On - Plywood Substrate Checklist
45e8814a-82cf-423b-a9fd-c3a56e777229 | section | Details
24b8cd1b-aea6-4922-a5ca-1de0cdd9f7a1 | checkpoint | Plywood Substrate Checklist
f969e406-1be3-412b-888c-ec02b226ef98 | checkpoint | Roof framing supports at 400mm in one direction and Nogs/ Blocking at the sheet edges (all plywood edges supported) use 17mm minimum thickness (CCA H3.2 treated), structural plywood (Do not use tongue & groove plywood)
d57f10d5-3a58-4533-b109-f7b86e8cbd0e | checkpoint | Deck framing supports at 400mm in one direction and Nogs/ Blocking at the sheet edges (all plywood edges supported) use 17mm minimum thickness (CCA H3.2 treated), structural plywood (Do not use tongue & groove plywood)
01ebfb35-1ee3-4b49-bdca-57db3be088ee | checkpoint | Plywood laid with face grain at right angles to supports. Minimum CD grade with the sanded C face upwards.
9216a252-2a9d-476e-945b-03ce51058257 | checkpoint | Plywood is to be laid with staggered joins in a brick-bond pattern with a continuous bead of suitable construction adhesive on top of timber supports. Sheet edges to be carefully glued with a continuous bead of suitable construction adhesive (no spot gluing) and tight butt-jointed. Once sheets have been placed together remove any excess adhesive by scraping the joint with a chisel. Ensure joints and sheets are not walked on within two hours of application. When fully cured remove excess and sand off joins
b11e6480-c4b1-4e82-b54c-83bd152f9fdf | checkpoint | Leave a 5mm minimum expansion gap around the perimeter of the plane. The fixing specification allows for a maximum 50m2 without expansion joints (dependant on design). 5mm expansion joints should be used on areas over 50m2. For further information regarding placement of expansion joints for your design, please contact the building designer or Viking Roofspec.
f3e7f72f-12c7-4b3e-9d03-9c076d472af7 | checkpoint | Plywood screw-fixed with 10g x 50mm S/S counter-sunk screws at 150mm centres at all sheet edges and 200mm centres through the body of the sheet. All screws to be counter sunk 1-2mm
e1ccd3c1-c927-461a-ab0e-8edae6c1470d | checkpoint | Provide minimum 20mm timber fillets at the base of all upstands. Viking Roofspec recommends using (IMT603) Bitumen Fillets
8e708ebe-05cc-43a4-9f37-b04d126b666d | checkpoint | Chamfer all external edges with a minimum radius of 5mm
183648e7-4cf2-4e0f-a7fc-164df7d38c88 | checkpoint | Plywood is to be kept dry at all times during construction. Blow/torch drying the plywood surface prior to membrane application does not comply. Plywood and framing supports to be at no more than 20% moisture content
19d0f108-e4c7-42cd-9879-e4a83c0548a5 | checkpoint | For roofs and roof decks over living spaces, all insulated cavities must be ventilated in accordance with E2.3.5.
c70e2669-86b8-4f0f-be08-6388039c2c78 | checkpoint | No cavity ventilation is required for a Viking WarmRoof system that meets or exceeds the minimum R-value requirements of the climate zone.
ee9c16f4-4385-4eac-b0a3-40ec39373ab5 | checkpoint | Consider constructing Cross Ventilation with Timber Castellated battens directly under the ply substrate.
aa96a865-87d8-46dc-af20-228eacd0fc04 | checkpoint | All outlets and overflows are membrane compatible. Drains must have clamped grates
55076d28-3c9b-49f0-aa92-95228be191f1 | checkpoint | Ensure compliant falls. E2/AS1 8.5.1. limitations state 2° for roofs (1:30 or 34mm/mt), 1.5° for decks (1:40 or 25mm/mt) and 1:100 (10mm/mt) for internal gutters
2f8c2a9f-91b0-428c-987d-cbc6b303b84f | checkpoint | Ensure you have ordered the correct membrane, colour and thickness for your project
e6908dd4-2a9a-470b-a738-1718e82865ae | checklist | Torch-On - Quality Control Checklist - Post-Installation Onsite |  | Torch-On - Quality Control Checklist - Post-Installation Onsite
45e8814a-82cf-423b-a9fd-c3a56e777229 | section | Details
a127dddd-50d3-48f7-8473-25f1ef9f9c5a | checkpoint | 1. MEMBRANE INSTALLATION
75847c08-ed41-4d09-908b-cce988824805 | checkpoint | Membrane has been installed to Viking specification?
39241b56-b9b3-4d5c-91d5-8ae1ab8b4277 | checkpoint | Overflows have been installed where needed and match Outlet capacity?
8076af1f-884e-4b13-8a71-d4050c92f2c2 | checkpoint | All Details are fully completed and over-flash protected from water ingress?
4ea2c106-38ae-4841-a183-ff9abe198687 | checkpoint | Inspection has been made of completed membrane installation
d0337434-36ea-46c3-af74-a394c885027c | checkpoint | 2. INSPECTION TYPE
a6414d33-ef23-4660-a609-abb2a0607a4f | checkpoint | Seam-probe inspection
a9c8246d-33c1-4847-81ba-bf679da65e0f | checkpoint | FLOOD-TEST of gutters 12hrs or overnight. Refer to Viking Technical Note on Flood-testing.
f16a01da-e78a-49bb-ab91-6b1f47a39572 | checkpoint | Electronic Leak Detection
13d0152a-c3a0-4c9c-9abd-0561493eef28 | checkpoint | 3. FINISH
1a93a1b4-4f22-466a-b57e-468cdfc7e44b | checkpoint | Head Contractor has signed off all completed details, all inspections of completed work areas?
798abbf2-f414-4928-b0dd-6d7961a145f3 | checkpoint | Will the membrane have penetrations installed by future trades? Is there a plan to co- ordinate?
1c022577-ae4f-4bc0-9a90-564f148a9b20 | checkpoint | Finished areas will be / or are already protected from following trade traffic and materials storage?
71c89fe4-0928-4158-b978-d9bec221aa35 | checkpoint | Have any ongoing inspections been arranged with the Main Contractor or building owner?
43808d32-8708-49ad-9ccc-aea03088da02 | checklist | Viking - Dec-K-ing - Post-Installation Onsite |  | Viking - Dec-K-ing - Post-Installation Onsite
c7e2f0ac-fcd0-48e5-b9f9-5718c0273f80 | section | 1. MEMBRANE INSTALLATION
24eefbfd-2cf8-4440-9d08-67fd9aa650f0 | checkpoint | Membrane has been installed to Viking specification?
3087a386-2b4e-4814-b1db-e4e67115e4d9 | checkpoint | Overflows have been installed where needed and match Outlet capacity?
5db0d03f-cf97-4638-a5b3-f7a970463e77 | checkpoint | All Details are fully completed and over-flash protected from water ingress?
22d6bf97-2e99-4169-84d8-b350f37e6ee4 | checkpoint | Inspection has been made of completed membrane installation
face530c-02ac-4456-a657-3631507a15c4 | section | 2. INSPECTION TYPE
abc2df0a-b4ed-4f32-a683-0a7356aad92e | checkpoint | Seam-probe inspection
1587891a-151d-4d95-bf8f-5ddebfaa9da2 | checkpoint | FLOOD-TEST of gutters 12hrs or overnight. Refer to Viking Technical Note on Flood-testing.
8b412391-415e-4931-9440-622be57b8f5d | checkpoint | Electronic Leak Detection
8d79d3e9-f046-4a58-92be-500178c36576 | section | 3. FINISH
95b70b24-0f12-4aaa-b15e-2c1f4a0808e7 | checkpoint | Head Contractor has signed off all completed details, all inspections of completed work areas?
db77b4f3-e313-4ff9-97a0-d4fe6af26277 | checkpoint | Will the membrane have penetrations installed by future trades? Is there a plan to co- ordinate?
c7f33287-0c24-4e81-a937-fbd7b550ee8b | checkpoint | Finished areas will be / or are already protected from following trade traffic and materials storage?
5fc5222e-ddd4-42a5-8a76-c8bc7206ba32 | checkpoint | Have any ongoing inspections been arranged with the Main Contractor or building owner?
0de9d782-9c94-4c3b-960c-7f7377aa95a6 | checklist | Viking - Dec-K-ing - Pre-Installation Inspection |  | Viking - Dec-K-ing - Pre-Installation Inspection
7ca741e1-e39f-4ea5-a1df-85cc13310a52 | section | 1. PLANS and DETAILS:
b046f4cd-c2a5-440e-9ceb-7d0af9e8f95e | checkpoint | Any issues notified in writing with Designer and Viking Roofspec prior to installation
604df1ff-3685-4b3e-a525-618e7bb789db | checkpoint | Any potential issues have been notified in writing to Designer and Viking Roofspec prior to installation.
36893144-a37c-46c2-8e8b-35c5e0659e86 | checkpoint | Membrane Installer and Builder have a clear understanding of details and requirements for the project.
18488477-bf0b-4dbf-bf70-212980f90d7e | checkpoint | Plans and details meet Viking specification and performance requirements of The NZ Building Code Has a Leak detection system or site inspection program been specified?
e9046830-dd4a-4ddb-b041-35b33cae28cc | section | 2. SUBSTRATE
1e3f91e5-dd07-4d74-902b-a44de8ee4cb5 | checkpoint | Substrate Checklists filled out and attached to this QC 2. There may be more than one for the project. If concrete Substrate. How many days since pour?
31d834be-e10f-4508-a2bc-09acc241ac83 | checkpoint | Was a Viking Surface Sealer applied (for single-ply membranes only)?
6bb9c4c1-6764-48e5-95f6-7db310fbb6cb | checkpoint | Has the substrate been kept dry by the Main Contractor? Comment if substrate has become wet:
8c6c9fe5-0a92-4f9f-bc72-bc493e15dfa0 | checkpoint | If you have a Moisture Meter record % here:
97085b3c-8ffa-5461-b8a6-0fafb773d37b | textbox | Moisture Meter |  |  | %
061bd423-58bb-46ef-a10d-22f03175e529 | section | 3. SITE CONDITIONS
9165714e-8ed3-4ee1-9532-9ae185f391ff | checkpoint | The site is tented or protected from poor weather conditions?
6c7ea11b-27a3-4687-a387-e8c59b4b53fe | checkpoint | The temperatures and weather conditions during installation meet Viking specification requirements Builders are working well clear of membrane installation to prevent contamination of the substrate
dd042441-eea6-4c13-97e9-28f5017bb8b6 | checklist | Viking - Dec-K-ing - Viking Dec-K-ing Plywood Substrate Checklist |  | Viking - Dec-K-ing - Viking Dec-K-ing Plywood Substrate Checklist
0baca673-41b5-4107-9942-7518b9fff634 | section | Substrate Checklist
bd281347-fe1f-4fec-8b9c-24ce1b464c20 | checkpoint | Framing supports at 400mm centres (in one direction). All plywood edges must also be supported. Do not use tongue and groove plywood
bb02d6ce-bac7-473e-bc9a-1523d2fd10dd | checkpoint | Minimum thickness 17mm, F8, CCA H3.2 treated, square edge structural plywood (not LOSP treated). CD grade with the sanded C face upwards
1f398c74-50d0-4986-be3b-bd8baf370214 | checkpoint | Plywood laid with face grain at right angles to supports. All sheet joins must be made on a single timber support to minimise the chance of movement between sheets
7c08a1b3-6dc2-44a8-9ecb-981ea91f20f0 | checkpoint | Plywood is to be laid with staggered joins in a brick-bond pattern. Apply with a continuous bead of Holdfast Gorilla Grip 2 Hour-Cure Construction Adhesive on top of timber supports
5c3aa7b7-241a-4bfa-bf6a-4b825d94cdf7 | checkpoint | Sheet edges are to be carefully glued together with a continuous bead of Holdfast Gorilla Grip 2 Hour-Cure Construction Adhesive (no spot gluing) and must be tight butt-joined. Glue must be seen to come to the top surface of the sheet joins. Once sheets have been placed together remove excess adhesive by scraping the joint with a chisel. Ensure joins and sheets are not walked on with two hours of application. When fully cured remove excess and sand all sheet joins
5782eb38-3ccd-4a29-911e-28e8d41cca3b | checkpoint | Leave a 5mm expansion gap around the perimeter of the plane. This fixing specification allows for a maximum 50m2 without expansion joints (dependent on design). 5mm expansion joins should be allowed for areas over 50m2. For further information regarding placement of expansion joints for your design, please contact Viking Roofspec
0bbbaa27-76c1-40e7-8a09-17777c8cb6fd | checkpoint | Plywood screw-fixed with 10g x 50mm S/S counter-sunk screws at 150mm centres at all sheet edges and 200mm centres throughout the body of the sheet. All screws to be counter sunk 1- 2mm
9d7c8ae2-8edb-4636-8545-1394366e0c96 | checkpoint | Chamfer all external edges with a minimum radius of 10mm
ab43b33b-c35e-4a45-aa71-1355bb7496ea | checkpoint | Plywood is to be kept dry at all times during construction. Blow/torch drying the plywood surface prior to membrane application does not comply. Plywood and framing supports to be 20% moisture content when membrane is adhered
55dc345a-d138-4205-853f-cf35f8b5ecd1 | checkpoint | All outlets and overflows are membrane compatible. Outlets must have Clamped Grates or Dec- K-ing weldable components
1b189569-6404-43c7-b68c-f6339c521ed1 | checkpoint | Ensure compliant falls. E2/AS1 8.5.1. limitations state 2° for roofs (1:30 or 34mm/mt), 1.5° for decks (1:40 or 25mm/mt) and 1:100 (10mm/mt) for internal gutters
fc14ef56-58d9-5265-a305-da3182a42af0 | note | Please ensure you have ordered the correct membrane colour for your project
328b0cd6-197c-4ddc-9e39-51bd17322a62 | checklist | Viking - Dec-K-ing - Viking Roofspec Single-Ply Membranes |  | Viking - Dec-K-ing - Viking Roofspec Single-Ply Membranes
a271cb90-6846-4f7f-ad64-b85e5b9ee5eb | section | Substrate Checklist
6af135f7-90fb-459d-9ded-846326b091fd | checkpoint | Ensure concrete substrate has been allowed to fully cure – at least 28 days from pour.
7ab5992b-2296-4cfd-a4fe-550bb0fb8f9c | checkpoint | If the concrete is less than 28 days old and a concrete surface sealer has been used or a rapid curing compound, you must identify the product and verify correct curing has taken place prior to laying membrane.
882b91f6-a996-4ceb-97f1-73510049d688 | checkpoint | Relative humidity of concrete substrates must be 75% or less before application. (This can be verified with the use of a hygrometer).
43b3d56e-67c5-46c0-b12e-d2e026592160 | checkpoint | Viking Roofspec recommends the use of two coats of Viking Surface Sealer to control moisture within the substrate prior to the Viking Single Ply waterproofing membrane installation.
052f3b18-2386-4159-b29d-88e3bc079200 | checkpoint | Surface to be steel trowel finished smooth, without nibs or voids, clean, dry and free of debris or release agents.
df8f070b-83a1-4137-9938-24b008bf8994 | checkpoint | Fill hollows or holes with a cement plaster, or FLC within limitations of product used. Use minimum 50mm bond-breaker tapes over expansion joints.
a4b79523-2938-45b1-a90d-83a2e43d703f | checkpoint | Minimum 20mm triangular fillets required at the base of upstands for Butylclad and Epiclad. - Not required for Enviroclad or Dec-K-ing
1ae0a7b6-68e8-4ca4-900f-f6e3ffea27e0 | checkpoint | All drains and outlets are membrane compatible. Confirm with Viking Roofspec if required.
d85715ea-55df-4ec6-b89d-37032e75ac1e | checkpoint | Ensure consented falls are met. Refer Viking Membrane BRANZ Appraisal and project specification.
41ad05e6-8619-4fec-a769-43ed8a36a4ed | checkpoint | Please ensure you have ordered the correct membrane, colour and thickness for your project
872ddb79-3dd7-4716-ab5d-a2c3e338d544 | checklist | Viking - Enviroclad TPO - Compressed Fiber Cement Sheet Substrate Checklist |  | Viking - Enviroclad TPO - Compressed Fiber Cement Sheet Substrate Checklist
977d6309-01cb-4019-bfff-1589738e0e30 | section | Compressed Fiber Cement Sheet Substrate Checklist
3324bf95-e5bc-42b3-8e25-bc06b962e7ac | checkpoint | Main Framing supports at 400mm centres (in one direction). All substrate sheet edges must be supported with Nogs/dwangs at 1.2mt centres.
dda8a16e-51c7-4e93-be74-372f3cd30008 | checkpoint | Minimum Compressed thickness 18mm, to horizontal surfaces.
bd46956d-d090-4884-b0e0-cccf5cffbd45 | checkpoint | Sheets must be laid across the main supports with staggered joints in a brick-bond pattern, tight-butt joins between all sheet edges.
2616e46d-c6ce-435a-b766-53d21bb209f1 | checkpoint | Refer to Compressed Sheet Supplier requirements for control joints.
00fda704-19f4-4d13-848f-331aafb2476c | checkpoint | Sheets to be screw-fixed with 10g x 50mm SS counter-sunk screws at 150mm centres on all sheet edges and at 200mm centres through the body of the sheet. All screws to be counter sunk 2-3mm.
383a9f4a-2301-4619-a15c-802cb0edc8d0 | checkpoint | Screw-holes to be pre-drilled using a Tungsten Carbide drill bit. Chamfer all external edges with a minimum radius of 10mm.
e4d2153c-c6a3-4e36-b703-34feafee8de7 | checkpoint | *Sheets are to be kept dry at all times during construction. Blow/ torch drying the surface prior to membrane application does not comply. Substrate and framing support to be no more than 18% moisture content.
45ab4544-d462-4fe4-ae38-7410fa500bdf | checkpoint | Roofs over insulated cavities must be ventilated.
27c2ccfa-443a-45e8-b5c1-fbda88ba55d3 | checkpoint | All drains and outlets must be membrane type compatible. Note that TPO membranes cannot be welded to Stainless Steel scuppers or sumps.
b85c1e04-972f-4062-a4ed-6927f00bf5ea | checkpoint | Please ensure you have clearly ordered the correct membrane, colour and thickness for your project.
fbc0f42a-d6db-46b3-8de7-3b1201705cdf | checkpoint | Ensure minimum required falls are met. E2/AS1 requires states 2° for roofs (1:30 or 34mm/mt), 1.5° for decks (1:40 or 25mm/mt) and 1:100 (10mm/mt) for internal gutters.
2045305a-2796-46e3-84c2-2ea2d52009e6 | checklist | Viking - Enviroclad TPO - Enviroclad Substrate Checklist Plywood |  | Viking - Enviroclad TPO - Enviroclad Substrate Checklist Plywood
5553084b-26dc-4ce4-a166-0e069a634fdf | section | Visible Roof
c65d5c04-955e-4283-91b0-6d844fce7f09 | checkpoint | Roof framing supports at 400mm in one direction and Nogs/ Blocking at the sheet edges (all plywood edges supported) use 17mm minimum thickness (CCA H3.2 treated), structural plywood (Do not use tongue & groove plywood)
7b0131a3-4c43-41b3-85ed-5cacececbdf3 | checkpoint | Deck framing supports at 400mm in one direction and Nogs/ Blocking at the sheet edges (all plywood edges supported) use 17mm minimum thickness (CCA H3.2 treated), structural plywood (Do not use tongue & groove plywood)
37126796-f7d7-4cee-ae2e-99d3cc1e765a | checkpoint | Plywood laid with face grain at right angles to supports. All sheet joins must be made on a single timber support to minimise the chance of movement between sheets.
c0f6ecc5-7422-4e4e-a01c-d809a032c335 | checkpoint | Plywood is to be laid with staggered joins in a brick-bond pattern. Apply with a continuous bead of Holdfast
8086c72f-5378-44dc-b113-da48213ac8bd | checkpoint | Gorilla Grip 2 Hour-Cure Construction Adhesive on top of timber supports.
b737c5f3-8c8d-43c4-a0df-23f5ae12e9d6 | checkpoint | Sheet edges are to be carefully glued together with a continuous bead of Holdfast Gorilla Grip 2 Hour-Cure Construction Adhesive (no spot gluing) and must be tight butt-joined. Glue must be seen to come to the top surface of the sheet joins. Once sheets have been placed together remove excess adhesive by scraping the joint with a chisel. Ensure joins and sheets are not walked on with two hours of application. When fully cured remove excess and sand all sheet joins
9d8f2d2d-37d1-4619-923b-4755ed51eb73 | checkpoint | Leave a 5mm expansion gap around the perimeter of the plane. This fixing specification allows for a maximum 50m2 without expansion joints (dependent on design). 5mm expansion joins should be allowed for areas over 50m2. For further information regarding placement of expansion joints for your design, please check with Architect/ Designer
33784096-a381-460d-b35b-c40afc4e9262 | checkpoint | Plywood screw-fixed with 10g x 50mm S/S counter-sunk screws at 150mm centres at all sheet edges and 200mm centres throughout the body of the sheet. All screws to be counter sunk 1-2mm.
bcb81dd2-85d9-4a1d-bbe6-f6b54767ae80 | checkpoint | Chamfer all external edges with a minimum radius of 5mm.
9980f687-f6f2-4647-9c5c-ae716b3b6759 | checkpoint | Plywood is to be kept dry at all times during construction. Blow/torch drying the plywood surface prior to membrane application does not comply. Plywood and framing support to be no more than 18% moisture content when membrane is adhered.
25b9664f-eae6-47eb-ac2b-54441ae90081 | checkpoint | All outlets and overflows are membrane compatible.
053fb5f5-b8b1-4fc7-9344-9934bb409e61 | checkpoint | Outlets must have Clamped Grates or Enviroclad weldable components.
6624c36e-e60c-44f6-a79f-6d69e62c284e | checkpoint | Ensure compliant falls. E2/AS1 8.5.1. limitations state 2° for roofs (1:30 or 34mm/mt), 1.5° for decks (1:40 or 25mm/mt) and 1:100 (10mm/mt) for internal gutters
5cd3ee64-f26d-4f26-b370-b3daf8f19988 | section | Non-Visible Roof
a420415d-2db4-466d-96cd-166304a5b79d | checkpoint | Roof framing supports at 400mm in one direction and Nogs/ Blocking at the sheet edges (all plywood edges supported) use 17mm minimum thickness (CCA H3.2 treated), structural plywood (Do not use tongue & groove plywood)
373faa35-4ab1-4028-b743-58f63384e6ec | checkpoint | Deck framing supports at 400mm in one direction and Nogs/ Blocking at the sheet edges (all plywood edges supported) use 17mm minimum thickness (CCA H3.2 treated), structural plywood (Do not use tongue & groove plywood)
d30b2eba-1ab9-4877-a4f7-18bdb0a5dd9d | checkpoint | Plywood laid with face grain at right angles to supports. Minimum CD grade with the sanded C face upwards
2b60136a-6025-458a-941e-d814c53e8773 | checkpoint | Plywood is to be laid with staggered joins in a brick-bond pattern with a 3mm expansion gap between sheets.
6e21fba2-0a31-4dbd-b117-0cdc8fa91570 | checkpoint | Plywood screw-fixed with 10g x 50mm S/S counter-sunk screws at 150mm centres at all sheet edges and 200mm centres through the body of the sheet. All screws to be counter sunk 1-2mm.
07e8a3a0-c544-4d48-a56e-d991f224697f | checkpoint | Chamfer all external edges with a minimum radius of 5mm.
b06fe07f-f65a-4860-94b1-c6a8c537af7a | checkpoint | Plywood is to be kept dry at all times during construction. Blow/torch drying the plywood surface prior to membrane application does not comply. Plywood and framing supports should not exceed 18% moisture content.
bb105c50-eef0-44a2-9be6-a2106c479894 | checkpoint | For roofs and roof decks over living spaces, all insulated cavities must be ventilated in accordance with E2/AS1 8.5.2. No cavity ventilation is required for a Viking WarmRoof / WarmSpan system that meets or exceeds the minimum R-value requirements of the climate zone.
f23b10b5-1cf3-4bc8-8e15-477140bbccb8 | checkpoint | All outlets and overflows are membrane compatible. Note that TPO membranes cannot be welded to stainless steel scuppers or sumps. Outlets/overflows must have clamped grates.
ef827aa8-be20-4250-b799-ce04f564a138 | checkpoint | Ensure compliant falls. E2/AS1 8.5.1. limitations state 2° for roofs (1:30 or 34mm/mt), 1.5° for decks (1:40 or 25mm/mt) and 1:100 (10mm/mt) for internal gutters
15054fe0-23d2-4681-90d8-ac73fbe645b8 | checkpoint | Please ensure you have ordered the correct membrane, colour and thickness for your project
731544c6-196f-49b4-9cfc-d3afce8cab22 | checklist | Viking - Enviroclad TPO - Membrane Concrete Substrate Checklist |  | Viking - Enviroclad TPO - Membrane Concrete Substrate Checklist
9be45e8f-ae71-4d39-9834-6ac9e389d54d | section | Membrane Concrete Substrate Checklist
c1e80015-61da-4f6d-9d75-5c7fe91da194 | checkpoint | Ensure concrete substrate has been allowed to fully cure – at least 28 days from pour.
2b9a0a38-4549-46c0-80dc-d3edafb2f321 | checkpoint | If the concrete is less than 28 days old and a concrete surface sealer has been used or a rapid curing compound, you must identify the product and verify correct curing has taken place prior to laying membrane.
6b5f5431-1f6a-4dfb-9766-39bd747a2f92 | checkpoint | Relative humidity of concrete substrates must be 75% or less before application. (This can be verified with the use of a hygrometer).
c8cc895f-714a-46fd-9eb0-a428578ef3d9 | checkpoint | Viking Roofspec recommends the use of two coats of Viking Surface Sealer to control moisture within the substrate prior to the Viking Single Ply waterproofing membrane installation.
ac68fd96-d48d-423d-8da0-a071ab9d1b76 | checkpoint | Surface to be steel trowel finished smooth, without nibs or voids, clean, dry and free of debris or release agents.
d9df416c-e1f0-48cb-af08-84505e01d605 | checkpoint | Fill hollows or holes with a cement plaster, or FLC within limitations of product used. Use minimum 50mm bond-breaker tapes over expansion joints.
42803578-92d2-47b6-87df-0ef5668f76e1 | checkpoint | Minimum 20mm triangular fillets required at the base of upstands for Butylclad and Epiclad. - Not required for Enviroclad or Dec-K-ing
b380ea94-6d7c-461a-9087-1f0d653ec847 | checkpoint | All drains and outlets are membrane compatible. Confirm with Viking Roofspec if required.
6df4f427-07d4-4577-bd39-3fac7959c2b2 | checkpoint | Ensure consented falls are met. Refer Viking Membrane BRANZ Appraisal and project specification.
94e0314e-865c-4603-8b9c-a660f90f9e23 | checklist | Viking - Enviroclad TPO - Post-Installation Onsite |  | Viking - Enviroclad TPO - Post-Installation Onsite
6b6b3bbc-3172-4b56-bebf-256b9a2efbb5 | section | 1. MEMBRANE INSTALLATION
84d35e0a-c7c6-41b1-9828-77c7906cdb79 | checkpoint | Membrane has been installed to Viking specification?
7b65bfc4-cbaf-4402-aadd-c9b684ff46f5 | checkpoint | Overflows have been installed where needed and match Outlet capacity?
eb362cba-f924-48e8-8f39-e74d031ea77c | checkpoint | All Details are fully completed and over-flash protected from water ingress?
a490a31a-8556-4012-aaf7-67b3c5004565 | checkpoint | Inspection has been made of completed membrane installation
87d0a225-101b-4de0-83a5-3c84017adc4f | section | 2. INSPECTION TYPE:
3775fce3-380b-4184-8211-37926cf692d6 | checkpoint | Seam-probe inspection
00452613-a261-4124-9c1d-86c282fa52ed | checkpoint | FLOOD-TEST of gutters 12hrs or overnight. Refer to Viking Technical Note on Flood-testing.
b49a669d-bb18-4e7a-826e-3803c7592cff | checkpoint | Electronic Leak Detection
d222a5d9-b2c6-47a7-9db8-642eb50dbcd1 | section | 3. FINISH
00ec29c9-da95-4e2d-b66f-2eddc3e149e3 | checkpoint | Head Contractor has signed off all completed details, all inspections of completed work areas?
34bf56c5-4f04-4ba3-8e61-3dd6e5b9adea | checkpoint | Will the membrane have penetrations installed by future trades? Is there a plan to co- ordinate?
ebca5545-bf8e-457f-bea1-731a5bb4343c | checkpoint | Finished areas will be / or are already protected from following trade traffic and materials storage?
2639e816-3932-4900-95a6-e18aa2d6d6ca | checkpoint | Have any ongoing inspections been arranged with the Main Contractor or building owner?
49b843ef-fff7-4df4-a779-5d992aab263b | checklist | WarmRoof with Torch-On or TPO - Compressed Fiber Cement Sheet Substrate Checklist |  | WarmRoof with Torch-On or TPO - Compressed Fiber Cement Sheet Substrate Checklist
45e8814a-82cf-423b-a9fd-c3a56e777229 | section | Details
4ad360d2-5e11-4f6b-a376-fddeaee0c4b3 | checkpoint | Compressed Fiber Cement Sheet Substrate Checklist
a0bcfb5b-0f3f-41c1-a614-24378d63d5ba | checkpoint | Main Framing supports at 400mm centres (in one direction). All substrate sheet edges must be supported with Nogs/dwangs at 1.2mt centres.
89146e04-7f4b-4f16-b97d-4269f6920b69 | checkpoint | Minimum Compressed thickness 18mm, to horizontal surfaces.
a29471f5-a4ad-440e-aed2-5b845bb20159 | checkpoint | Sheets must be laid across the main supports with staggered joints in a brick-bond pattern, tight-butt joins between all sheet edges.
f0f4b6f3-fe31-4feb-a7f6-29119e7badee | checkpoint | Refer to Compressed Sheet Supplier requirements for control joints.
37ccdb1b-701c-4765-9fa4-cc93e0bdde9b | checkpoint | Sheets to be screw-fixed with 10g x 50mm SS counter-sunk screws at 150mm centres on all sheet edges and at 200mm centres through the body of the sheet. All screws to be counter sunk 2-3mm.
d7e5a275-fc6c-42a0-86d8-bfea9396777e | checkpoint | Screw-holes to be pre-drilled using a Tungsten Carbide drill bit. Chamfer all external edges with a minimum radius of 10mm.
15c17987-b38c-4929-9f38-03c0e1481db1 | checkpoint | *Sheets are to be kept dry at all times during construction. Blow/ torch drying the surface prior to membrane application does not comply. Substrate and framing support to be no more than 18% moisture content.
5db28cf4-55a2-4450-befe-bdd158895d1d | checkpoint | Roofs over insulated cavities must be ventilated.
af08f222-af4b-4501-9ce2-519c54043b6f | checkpoint | All drains and outlets must be membrane type compatible. Note that TPO membranes cannot be welded to Stainless Steel scuppers or sumps.
3cd97586-7ef9-458c-8087-49209dc27f0a | checkpoint | Please ensure you have clearly ordered the correct membrane, colour and thickness for your project.
8aba1d6d-db74-4e5d-b0c2-0f457270d7ff | checkpoint | Ensure minimum required falls are met. E2/AS1 requires states 2° for roofs (1:30 or 34mm/mt), 1.5° for decks (1:40 or 25mm/mt) and 1:100 (10mm/mt) for internal gutters.
7f2faa85-06e5-4c86-a7fd-791348ea53cd | checklist | WarmRoof with Torch-On or TPO - Concrete Substrate Checklist |  | WarmRoof with Torch-On or TPO - Concrete Substrate Checklist
45e8814a-82cf-423b-a9fd-c3a56e777229 | section | Details
d64b1888-db73-43f3-84a6-f894c352d9dd | checkpoint | Concrete Substrate Checklist
9f544cb8-384a-412e-9c2d-a534d44ff45c | checkpoint | Ensure concrete substrate has been allowed to fully cure – at least 28 days from pour.
c5cf47fe-625e-47cc-bb28-2b3e16c8c7e3 | checkpoint | If the concrete is less than 28 days old and a concrete surface sealer has been used or a rapid curing compound, you must identify the product and verify correct curing has taken place prior to laying membrane.
dc2cb85c-9057-4c5c-98f6-3d892eb7f68b | checkpoint | Relative humidity of concrete substrates must be 75% or less before application. (This can be verified with the use of a hygrometer).
07ee837c-1800-4cd3-90fb-e719ee5ac794 | checkpoint | Viking Roofspec recommends the use of two coats of Viking Surface Sealer to control moisture within the substrate prior to the Viking Single Ply waterproofing membrane installation.
74994e7e-e5df-48d7-83e6-4ed1e996f570 | checkpoint | Surface to be steel trowel finished smooth, without nibs or voids, clean, dry and free of debris or release agents.
9c9a48cb-b375-4af1-a2d8-e10d526a1701 | checkpoint | Fill hollows or holes with a cement plaster, or FLC within limitations of product used. Use minimum 50mm bond-breaker tapes over expansion joints.
986381cf-3061-4124-957f-414211146fb9 | checkpoint | Minimum 20mm triangular fillets required at the base of upstands for Butylclad and Epiclad. - Not required for Enviroclad or Dec-K-ing
58fa20cf-c6e9-4fd9-be48-1737b745cfab | checkpoint | All drains and outlets are membrane compatible. Confirm with Viking Roofspec if required.
3b3e5327-e81c-41cc-8def-ebb0cea473c5 | checkpoint | Ensure consented falls are met. Refer Viking Membrane BRANZ Appraisal and project specification.
0bc04a5f-57a5-4a49-9786-c20b2bfab6b1 | checkpoint | Please ensure you have ordered the correct membrane, colour and thickness for your project
34061443-2e10-4bcf-8ed8-8bf381a2c7a8 | checklist | WarmRoof with Torch-On or TPO - Plywood Substrate Checklist |  | WarmRoof with Torch-On or TPO - Plywood Substrate Checklist
45e8814a-82cf-423b-a9fd-c3a56e777229 | section | Details
ed5555e2-3dc0-4733-b817-635f9f3f3ed3 | checkpoint | Plywood Substrate Checklist
819c6a4f-a4ff-4c85-93e5-fa26e81e6fac | checkpoint | Faming supports at 400mm centres (in one direction). Alternatively, Viking Roofspec can accept the maximum main support spacing provided in Table 15C of CCH Ecoply Specification Guide. All plywood edges must be supported. Do not use tongue and groove plywood.
7cfa0aad-e916-4662-a4f7-d81dbfa62476 | checkpoint | Minimum thickness 17mm, H3.2 treated, F8 structural plywood (not LOSP treated)
a10fab17-fd06-49a8-9417-852ab0b805cc | checkpoint | Minimum CD grade with the sanded C face upward. Plywood laid with face grain at right angles to supports.
82b33db5-dfb3-4fe3-8081-0897c8f63758 | checkpoint | Plywood is to be laid with staggered joins in a brick-bond pattern with a 3mm expansion gap between sheets.
9d408908-c54f-423b-9761-33919ceb896c | checkpoint | Plywood screw-fixed with 10g x 50mm S/S counter-sunk screws at 150mm centres at all sheet edges and 200mm centres through the body of the sheet. All screws to be counter sunk 1-2mm.
8118a2be-030f-4a33-b3b2-d183db258c80 | checkpoint | Chamfer all external edges where membrane will be detailed over with a minimum radius of 5mm.
4b5bb96d-5af0-42dd-b7ae-9f259b02bc92 | checkpoint | Plywood is to be kept dry at all times during construction. Blow/torch drying the plywood surface prior to membrane application does not comply. Plywood and framing supports to be at no more than 20% moisture content
4b00b2e6-b7b2-44bb-b82b-f3c37ab77782 | checkpoint | No cavity ventilation is required when the cavity is fully sealed and encapsulated by the thermal envelope and where minimum R-value of thermal envelope meets the requirements of the relevant climate zone.
13b3629a-8f57-4b1b-9269-e80c7cc21bbe | checkpoint | All outlets and overflows are membrane compatible. Note that TPO membranes cannot be welded to stainless steel scuppers or sumps. Drains must have clamped grates
98f7d22f-fd46-4bb6-9d51-57c9fa291641 | checkpoint | Ensure compliant falls. E2/AS1 8.5.1. limitations state 2 for roofs (1:30 or 34mm/mt), 1.5° for decks (1:40 or 25mm/mt) and 1:100 (10mm/mt) for internal gutters
88009c61-67f1-491a-b5a6-9cc253910560 | checkpoint | Please ensure you have ordered the correct membrane, colour and thickness for your project
69d53b2a-0258-4903-985d-e86265173351 | checklist | WarmSpan with Torch-On or TPO - Pre-Installation Inspection |  | WarmSpan with Torch-On or TPO - Pre-Installation Inspection
45e8814a-82cf-423b-a9fd-c3a56e777229 | section | Details
7cd4f88d-b2e9-4dce-a4dd-d1d20fa38953 | checkpoint | 1. PLANS and DETAILS: Any issues notified in writing with Designer and Viking Roofspec prior to installation
e3d734d0-0112-4079-94f8-6ead85512877 | checkpoint | Any potential issues have been notified in writing to Designer and Viking Roofspec prior to installation.
75547c81-979d-45dc-8430-855774600a76 | checkpoint | Membrane Installer and Builder have a clear understanding of details and requirements for the project.
e0300355-3b3e-4a0b-b13f-f909ada10cfe | checkpoint | Plans and details meet Viking specification and performance requirements of The NZ Building Code
d2d39f24-2c4d-4b34-928d-f6fb3e9f6bd9 | checkpoint | Has a Leak detection system or site inspection program been specified?
9016ab94-5337-48ec-b8fe-244b88a86c74 | checkpoint | 2.SUBSTRADE
bca868fb-d6dd-440b-9556-64f476117b94 | checkpoint | Substrate Checklists filled out and attached to this QC 2. There may be more than one for the project.
dc2205cb-71f8-4c38-87d5-b90ab898e5c2 | checkpoint | If concrete Substrate. How many days since pour?
36e6f9d6-4250-4dd4-9080-e442249896d1 | checkpoint | Was a Viking Surface Sealer applied (for single-ply membranes only)?
412bf5d7-1acb-4092-8565-1506c9c0b946 | checkpoint | Has the substrate been kept dry by the Main Contractor? Comment if substrate has become wet:
d0df68e1-dfb3-4a70-9296-57344d94a4aa | checkpoint | If you have a Moisture Meter record % here:
b1999e40-458b-552e-9689-84000aa38ad9 | textbox | Moisture Meter |  |  | %
4ae41ba8-ab47-49e4-a44e-d52be771641d | checkpoint | 3. SITE CONDITIONS
b5fe3ee8-65f1-469c-9b30-31007fe6618c | checkpoint | The site is tented or protected from poor weather conditions?
b02b9294-e415-47fa-92d9-7be177487095 | checkpoint | The temperatures and weather conditions during installation meet Viking specification requirements Builders are working well clear of membrane installation to prevent contamination of the substrate
f1f3c772-339c-4fb7-b843-c317e5ad3be7 | checklist | WarmSpan with Torch-On or TPO - Quality Control Checklist - Post Installation |  | WarmSpan with Torch-On or TPO - Quality Control Checklist - Post Installation
45e8814a-82cf-423b-a9fd-c3a56e777229 | section | Details
f2f283d5-cb77-4a65-ac62-569a51ab82cd | checkpoint | 1. MEMBRANE INSTALLATION
af25b385-20de-441a-be9e-8bf9f305bb4d | checkpoint | Membrane has been installed to Viking specification?
dc4d7b40-b607-42e7-8411-52229ba1e7b7 | checkpoint | Overflows have been installed where needed and match Outlet capacity?
be378c93-f7d4-4458-92f1-9dd234635a6b | checkpoint | All Details are fully completed and over-flash protected from water ingress?
66219839-5a21-42e7-a405-7b0c28c3df13 | checkpoint | Inspection has been made of completed membrane installation
fc78eddf-6989-4cb5-bb16-430b6f510896 | checkpoint | 2. INSPECTION TYPE
5726a0de-8706-4ebf-b889-9f6a1fef147d | checkpoint | Seam-probe inspection
1bc055ff-0f48-41d0-9466-2d4db87d0445 | checkpoint | FLOOD-TEST of gutters 12hrs or overnight. Refer to Viking Technical Note on Flood-testing.
6f81d582-6ce1-4706-9ee4-1e43e227a9b4 | checkpoint | Electronic Leak Detection
a8ac8873-f33f-4cd8-84da-5927245dbec7 | checkpoint | 3. FINISH
32d94f0c-82d1-4b54-a56d-dceef9a7e39b | checkpoint | Head Contractor has signed off all completed details, all inspections of completed work areas?
b8cb9ca0-d8dd-4a35-9e66-4886dd94519e | checkpoint | Will the membrane have penetrations installed by future trades? Is there a plan to co- ordinate?
e078c913-4c0a-4359-9a92-16879da72f4b | checkpoint | Finished areas will be / or are already protected from following trade traffic and materials storage?
b203b0c0-e58b-4aee-b457-597fe3cb81ca | checkpoint | Have any ongoing inspections been arranged with the Main Contractor or building owner?
c551bc68-9561-4e3e-9dec-98692e46daf8 | checklist | WarmSpan with Torch-On or TPO - WarmSpan Metal Deck Substrate Checklist |  | WarmSpan with Torch-On or TPO - WarmSpan Metal Deck Substrate Checklist
45e8814a-82cf-423b-a9fd-c3a56e777229 | section | Details
b9faddd7-203a-4ae4-8b43-ed52153567a2 | checkpoint | Steel Deck Substrate
c1b39eee-6546-412b-854e-aea38ff79137 | checkpoint | Reverse the metal profiles so that what is traditionally the rib now gets fixed to the purlin. Chamfer all external edges of Timber or Plywood with a minimum radius of 5mm
218bab5b-6827-48ba-8b58-536255561fe2 | checkpoint | Cavity ventilation is not required for a Warm Roof system which meets or exceeds the minimum R-value requirements for the Climate Zone.
bd9dfb25-09b4-4c90-b9a8-02e81b9871f7 | checkpoint | Vapour Control: Vapour control layer may be required, which will be determined by a Dew- point analysis if requested of Viking Roofspec. Information required…
6ec71faa-0f23-543c-aa8d-069525913c07 | note | ○ Components with roof to ceiling structure, including any new or existing insulation
ff1e90ce-c4f7-5882-9011-77381f7d3af9 | note | ○ Site Location.
ab4d73c2-e54e-43cc-a67e-96f622549d4d | checkpoint | All Components Drains / Overflows and Scuppers must be membrane type compatible.
8dbe675b-0667-5ac1-a3b9-258a5255fd55 | note | ○ Note that TPO membranes cannot be welded to Stainless Steel scuppers or sumps.
3a4cfef4-6382-48b4-86f3-a81e916e7945 | checkpoint | Ensure you have clearly ordered the correct membrane, colour and thickness for your project.
82b35213-09ef-49ce-bca4-0f133cdc3510 | checkpoint | Ensure minimum falls are provided with the substrate. E2/AS1 8.5.1 Limitation states:
4deb438c-d4cb-5855-a8aa-735e5e0ad1b3 | note | ○ 2° for roofs (1:30 or 34mm/mt), 1:100 for internal gutters (10mm/mt).