## res
type | name | values | prefix | postfix | usage count | user addable | template name | Resource Id
checklist | Insulation | [5 empty] | Insulation Checklist
section | Material Inspection
checkpoint | Insulation: 55mm Glasswool on Medium Sarking
checkpoint | Thermal spacer: Proctor VB 20 Drainage Batten
section | Installation
checkpoint | Insulation to entire roof area
checkpoint | correctly lapped and joined
checkpoint | No over hang into gutters
checkpoint | Manufacturers recommendations.
checkpoint | Thermal Spacer Located correctly
checkpoint | Insulation below box gutter lapped at joins
checkpoint | Insulation cut back at sumps
checkpoint | Area clean and free of debris
checkpoint | Materials in good condition with no tears
section | Signoffs
checkpoint | Inspected and accepted by S&H authorised representative as complying with relevant Australian Standard and legislation
text | Checked and Signed by:
checkpoint | Inspected and accepted by Authorized Representative
text | Checked and Signed by:
checkpoint | Reinspection requested by Subcontractor
text | Date:
checkpoint | Non-Conforming Items to be Rectified
checkpoint | Follow up work satisfactorily
text | Site Supervisor:
checkpoint | All items have been completed and demonstrated satisfactorily
text | Client Representative:
checklist | Roof Installation | [5 empty] | Roof Installation Checklist
section | Material Inspection
checkpoint | Roof Sheets: 0.48mm Galvanised Custom Orb / Corrugated
checkpoint | Coating Type: Galvanised
checkpoint | Safety Mesh: Galvanised 2mm x 150mm x 300mm
checkpoint | Roof Clip: Galavanised
checkpoint | Roof Screws: Class 3 Screws with Neo Seal
section | Installation
checkpoint | Safety Mesh Installed
checkpoint | Insulation installed
checkpoint | Roof clips installed
checkpoint | Roof installed with adequate fall to meet roof profile
checkpoint | Roof installed straight and perpendicular to Roof purlins
checkpoint | Roof has adequate overhang into box gutter / spouting
checkpoint | Roof sheet turned up at high end of roof
checkpoint | Roof sheet turned down at gutter end of roof
checkpoint | Area clean and free of debris
checkpoint | Materials in good condition
section | Signoffs
checkpoint | Inspected and accepted by S&H authorised representative as complying with relevant Australian Standard and legislation
text | Checked and Signed by:
checkpoint | Inspected and accepted by Authorized Representative
text | Checked and Signed by:
checkpoint | Reinspection requested by Subcontractor
text | Date:
checkpoint | Non-Conforming Items to be Rectified
checkpoint | Follow up work satisfactorily
text | Site Supervisor:
checkpoint | All items have been completed and demonstrated satisfactorily
text | Client Representative:
checklist | Ridge Capping | [5 empty] | Flashing/Capping Installation Checklist - Gal
section | Material Inspection
checkpoint | Capping Material 0.55mm Glavanised
section | Installation
checkpoint | Flashings / Cappings: Straight and in correct plane.
checkpoint | Fixed adequately to hold flashing in place and prevent vibration in strong winds.
checkpoint | Adequate lap at joins.
checkpoint | Silicone sealed under laps and where necessary to make waterproof.
checkpoint | Rivets and fixings sealed where necessary
checkpoint | Adequate support to prevent buckling.
checkpoint | Area clean and free of debris
checkpoint | Materials in good condition
section | Signoffs
checkpoint | Inspected and accepted by S&H authorised representative as complying with relevant Australian Standard and legislation
text | Checked and Signed by:
checkpoint | Inspected and accepted by Authorized Representative
text | Checked and Signed by:
checkpoint | Reinspection requested by Subcontractor
text | Date:
checkpoint | Non-Conforming Items to be Rectified
checkpoint | Follow up work satisfactorily
text | Site Supervisor:
checkpoint | All items have been completed and demonstrated satisfactorily
text | Client Representative:
checklist | Gutter Flashing & Compression Flashing | [5 empty] | Flashing/Capping Installation Checklist - 316 SS
section | Material Inspection
checkpoint | Capping Material 0.55mm 316 Stainless Steel
section | Installation
checkpoint | Flashings / Cappings: Straight and in correct plane.
checkpoint | Fixed adequately to hold flashing in place and prevent vibration in strong winds.
checkpoint | Adequate lap at joins.
checkpoint | Silicone sealed under laps and where necessary to make waterproof.
checkpoint | Rivets and fixings sealed where necessary
checkpoint | Adequate support to prevent buckling.
checkpoint | Area clean and free of debris
checkpoint | Materials in good condition
section | Signoffs
checkpoint | Inspected and accepted by S&H authorised representative as complying with relevant Australian Standard and legislation
text | Checked and Signed by:
checkpoint | Inspected and accepted by Authorized Representative
text | Checked and Signed by:
checkpoint | Reinspection requested by Subcontractor
text | Date:
checkpoint | Non-Conforming Items to be Rectified
checkpoint | Follow up work satisfactorily
text | Site Supervisor:
checkpoint | All items have been completed and demonstrated satisfactorily
text | Client Representative:
checklist | Box Gutter | [5 empty] | Box Gutter Installation Checklist - SS
section | Material Inspection
checkpoint | Box Gutter Brackets: NA
checkpoint | Insulation under gutter: fletchers bubble cell
checkpoint | Gutter Board: NA
checkpoint | Box Gutter: 0.55mm 316 Stinaless Steel
checkpoint | Gutter Flashing: Colorbond to match
checkpoint | Sumps / Outlets: 0.55mm 316 Stainless Steel
checkpoint | Overflows: 0.55mm 316 Stainless Steel - High Capacity Overflow
section | Installation
checkpoint | Gutter Brackets installed correctly
checkpoint | Insulation installed under gutter board
checkpoint | Gutter Board installed
checkpoint | Box gutter installed to sizes as shown in specification and drawings.
checkpoint | Sumps installed to correct locations and sizes as specified and as shown on drawings
checkpoint | Outlets installed to correct sizes.
checkpoint | Overflow outlets installed at each downpipe location and to correct size as indicated.
checkpoint | Rivet spacing for sump / box gutter are adequate
checkpoint | Rivet spacing for pop / sumps are adequate
checkpoint | Area clean and free of debris.
checkpoint | Materials in good condition
section | Signoffs
checkpoint | Inspected and accepted by S&H authorised representative as complying with relevant Australian Standard and legislation
text | Checked and Signed by:
checkpoint | Inspected and accepted by Authorized Representative
text | Checked and Signed by:
checkpoint | Reinspection requested by Subcontractor
text | Date:
checkpoint | Non-Conforming Items to be Rectified
checkpoint | Follow up work satisfactorily
text | Site Supervisor:
checkpoint | All items have been completed and demonstrated satisfactorily
text | Client Representative:
checklist | Penetration | [5 empty] | Roof Penetrations Checklist - Velux
checkpoint | Flashing Material: 0.55mm 316 Stinaless Steel
checkpoint | Skylight - Velux - Up to 1000mm x 1000mm
section | Installation
checkpoint | Penetration: Hole cut to correct size to allow clearance.
checkpoint | Roof sheets whethered correctly
checkpoint | Soaker flashing lapped, sealed and fixed correctly.
checkpoint | Adequate support under soaker to prevent ponding.
checkpoint | Side and front aprons / upstands formed to correct size
checkpoint | To fit the purpose
checkpoint | Adequate support around penetration to prevent roof
checkpoint | Sheet from buckling
checkpoint | Area clean and free of debris
checkpoint | Materials in good condition
section | Signoffs
checkpoint | Inspected and accepted by S&H authorised representative as complying with relevant Australian Standard and legislation
text | Checked and Signed by:
checkpoint | Inspected and accepted by Authorized Representative
text | Checked and Signed by:
checkpoint | Reinspection requested by Subcontractor
text | Date:
checkpoint | Non-Conforming Items to be Rectified
checkpoint | Follow up work satisfactorily
text | Site Supervisor:
checkpoint | All items have been completed and demonstrated satisfactorily
text | Client Representative:
checklist | Penetration | [5 empty] | Roof Penetrations Checklist - Generic
checkpoint | Flashing Material: 0.55mm 316 Stinaless Steel
checkpoint | Up to 1500mm x 1500mm
section | Installation
checkpoint | Penetration: Hole cut to correct size to allow clearance.
checkpoint | Roof sheets whethered correctly
checkpoint | Soaker flashing lapped, sealed and fixed correctly.
checkpoint | Adequate support under soaker to prevent ponding.
checkpoint | Side and front aprons / upstands formed to correct size
checkpoint | To fit the purpose
checkpoint | Adequate support around penetration to prevent roof
checkpoint | Sheet from buckling
checkpoint | Area clean and free of debris
checkpoint | Materials in good condition
section | Signoffs
checkpoint | Inspected and accepted by S&H authorised representative as complying with relevant Australian Standard and legislation
text | Checked and Signed by:
checkpoint | Inspected and accepted by Authorized Representative
text | Checked and Signed by:
checkpoint | Reinspection requested by Subcontractor
text | Date:
checkpoint | Non-Conforming Items to be Rectified
checkpoint | Follow up work satisfactorily
text | Site Supervisor:
checkpoint | All items have been completed and demonstrated satisfactorily
text | Client Representative:
checklist | Penetration | [5 empty] | Roof Penetrations Checklist - Velux 2
checkpoint | Flashing Material: 0.55mm 316 Stinaless Steel
checkpoint | Skylight - Velux - Up to 1200mm x 1200mm
section | Installation
checkpoint | Penetration: Hole cut to correct size to allow clearance.
checkpoint | Roof sheets whethered correctly
checkpoint | Soaker flashing lapped, sealed and fixed correctly.
checkpoint | Adequate support under soaker to prevent ponding.
checkpoint | Side and front aprons / upstands formed to correct size
checkpoint | To fit the purpose
checkpoint | Adequate support around penetration to prevent roof
checkpoint | Sheet from buckling
checkpoint | Area clean and free of debris
checkpoint | Materials in good condition
section | Signoffs
checkpoint | Inspected and accepted by S&H authorised representative as complying with relevant Australian Standard and legislation
text | Checked and Signed by:
checkpoint | Inspected and accepted by Authorized Representative
text | Checked and Signed by:
checkpoint | Reinspection requested by Subcontractor
text | Date:
checkpoint | Non-Conforming Items to be Rectified
checkpoint | Follow up work satisfactorily
text | Site Supervisor:
checkpoint | All items have been completed and demonstrated satisfactorily
text | Client Representative:
checklist | Eaves Gutter | [5 empty] | Eaves Gutter Installation Checklist
section | Material Inspection
checkpoint | Eaves Gutter: Quad Gutter 115 - Zincalume
checkpoint | Eaves Gutter Brackets: Quad Gutter 115 - Zincalume external
checkpoint | Gutter Flashing:
checkpoint | Stop ends: 115mm Quad stop ends
checkpoint | Downpipes:
checkpoint | Pops: 0.55mm Zincalume - 100mm
section | Installation
checkpoint | Spout Brackets installed with fall as per Specification
checkpoint | Spouting installed to sizes shown in spec & drawings.
checkpoint | Outlets installed to correct sizes.
checkpoint | Downpipe installed as shown on drawings and correct
checkpoint | Size and connected to stormwater
checkpoint | Downpipe installed straight and bolted to downpipe clip
checkpoint | Downpipe spreader installed as shown on drawing
checkpoint | Overflow outlets installed at each downpipe location
checkpoint | Outlets installed to correct sizes.
checkpoint | Area clean and free of debris
checkpoint | Materials in good condition
section | Signoffs
checkpoint | Inspected and accepted by S&H authorised representative as complying with relevant Australian Standard and legislation
text | Checked and Signed by:
checkpoint | Inspected and accepted by Authorized Representative
text | Checked and Signed by:
checkpoint | Reinspection requested by Subcontractor
text | Date:
checkpoint | Non-Conforming Items to be Rectified
checkpoint | Follow up work satisfactorily
text | Site Supervisor:
checkpoint | All items have been completed and demonstrated satisfactorily
text | Client Representative:
checklist | Box Gutter | [5 empty] | Box Gutter Installation Checklist - SS / Rainhead
section | Material Inspection
checkpoint | Box Gutter Brackets: NA
checkpoint | Insulation under gutter: fletchers bubble cell
checkpoint | Gutter Board: NA
checkpoint | Box Gutter: 0.55mm 316 Stinaless Steel
checkpoint | Gutter Flashing: Colorbond to match
checkpoint | Standard Rainhead - 0.55mm 316 Stainless Steel
checkpoint | Sumps / Outlets: 0.55mm 316 Stainless Steel
checkpoint | Overflows: 0.55mm 316 Stainless Steel - High Capacity Overflow
section | Installation
checkpoint | Gutter Brackets installed correctly
checkpoint | Insulation installed under gutter board
checkpoint | Gutter Board installed
checkpoint | Box gutter installed to sizes as shown in specification and drawings.
checkpoint | Sumps installed to correct locations and sizes as specified and as shown on drawings
checkpoint | Outlets installed to correct sizes.
checkpoint | Overflow outlets installed at each downpipe location and to correct size as indicated.
checkpoint | Rivet spacing for sump / box gutter are adequate
checkpoint | Rivet spacing for pop / sumps are adequate
checkpoint | Area clean and free of debris.
checkpoint | Materials in good condition
section | Signoffs
checkpoint | Inspected and accepted by S&H authorised representative as complying with relevant Australian Standard and legislation
text | Checked and Signed by:
checkpoint | Inspected and accepted by Authorized Representative
text | Checked and Signed by:
checkpoint | Reinspection requested by Subcontractor
text | Date:
checkpoint | Non-Conforming Items to be Rectified
checkpoint | Follow up work satisfactorily
text | Site Supervisor:
checkpoint | All items have been completed and demonstrated satisfactorily
text | Client Representative: