## Project Checklist Templates
Id | Type | Name | Values | Prompting Name
c92ca2b8-e791-470e-8c49-596e1a75944f | checklist | Checklist (General) |  | (Checklist) General
bddaa29e-d3f3-42d2-a5c0-933f6d59bb87 | section | Substrate inspection
a814b1b8-05c9-4357-a5a7-03e432248482 | checkpoint | Substrate has no damages and sound
6b557db2-e680-4028-9b12-2988501d7935 | checkpoint | Floor grinded or free from any latent, contaminants or cracks
dd74b136-71f5-42a6-b9f1-135aa7b1952a | checkpoint | Wall Square and Plumb
727e4a0d-7a10-4a66-980b-61027ad706ca | section | Screed works to shower floor
3e167df3-236f-49e1-a06a-70ae1f533489 | checkpoint | Planicrete and Mapecem Slurry applied prior screeding as a bonding agent
b9da230a-76c6-4e1f-b62b-2a2337b3a73f | checkpoint | Mix no 3 Sand to Mapecem 3: 1 ratio
f629170f-96a9-42c3-a1c4-04783e35b418 | checkpoint | FFL confirmed and Screed to correct height
73cdbe63-6328-4975-893e-b73635e62d34 | checkpoint | No lose sand on top of screed
6e58cd11-a9f5-4bc2-8e69-c4d37a7c6e63 | section | Soundproofing
cf5b3150-b374-4bf3-ae44-b36dfb8958c1 | checkpoint | Installed Soundproofing
d7a14389-c3bc-44d6-9f39-283ba9b18ad6 | section | Anti-Fracture
4ffe6a29-8b15-4118-b700-e7f65dd8ad4d | checkpoint | Installed Anti-Fracture
dab0d7fd-8c0c-4f52-ba17-fbd0fc7266f1 | section | Waterproofing
5738e8b0-5aa3-409e-9455-9133d60f4e3d | checkpoint | Apply Mapeband SA/ Mapeband Easy to all changes plane, penetration, and floor waste area
addbf1db-b4b5-4875-9dcb-bbc4c5d8d549 | checkpoint | Primer 3296 to all relevant substrate
001bbe95-6ac8-4429-9114-920284227fcb | checkpoint | Aqua Defence waterproofing 1st + 2nd coat
01d85c0f-283c-4806-9f2c-f7849c8f0742 | checkpoint | Water test performed and passed
88719744-b5ef-41a5-b7ef-d85a1891c76f | section | Tiling
28b29acf-2ddf-4688-8cd9-811cd46d0d79 | checkpoint | Setting out tiles according to construction drawing / Site confirmation
be492ebd-fac8-4ee6-a0f2-3de87c48cf07 | checkpoint | Tile lippiness checked and to acceptable standard
2bc6836c-cc31-4c5a-aea7-da9b54b93d8e | checkpoint | Finishing trims & transition bars edge alignment
8daaf8c0-0c71-4289-b508-63ed02bde4ce | checkpoint | Full coverage of tiles with adhesive
d080eb0f-7103-47d1-ab67-07e9246b9b6f | section | Grout and Silicone
0b5f2b7c-7de1-4ac0-b65d-02ad6701361c | checkpoint | Grout work properly into all joint
5f76e68e-62fe-431f-9cff-5effa4daa92d | checkpoint | Silicon applied and tolled to a neat continuously finish
19e27294-2f1d-41c5-b03f-1721bf08e596 | section | Final check and Sign off
a57fb08e-58b4-4ba9-9911-77e259edf9ea | checkpoint | Photo Taken of Completed Area
38b6b863-58af-49ca-bcd9-301a767496dc | checklist | Checklist (Lift Lobby) |  | (Checklist) Lift Lobby
a951aa04-bb17-4e46-9e56-6734d6a70cf6 | section | Screeding
dce69e21-0bf9-4e38-b64f-ff0680db10fe | checkpoint | Planicrete and Mapecem Slurry applied prior screeding as a bonding agent
f2da9f7c-cbaf-4594-8fd0-2eeb5bdff09a | checkpoint | Mix no 3 Sand to Mapecem 3: 1 ratio
474d0e89-ea38-44e4-9eda-078fd3e9bf5f | checkpoint | FFL confirmed and Screed to correct height
2957da7a-ba81-470d-b0ae-67a8e6da99be | checkpoint | No lose sand on top of screed
18db14ba-b256-4cb5-8e9d-e69efc2cfb59 | section | Tiling
c2838420-1a61-44b2-9001-6477d20ee824 | checkpoint | Setting out tiles according to construction drawing / Site confirmation
17514e50-9692-40b4-9ed0-af37f7b2d022 | checkpoint | Primer applied prior to tiling
7c001013-7f67-4a4e-86d4-5f6b78701831 | checkpoint | Full coverage of tiles with adhesive
70fe54b6-cc1f-4a92-a4f7-0ad13f4d485f | section | Sealer
bed088a5-02a2-47bf-9958-0c5f4188a7a1 | checkpoint | Sealer Applied
77a0acee-667f-4f6d-bf16-e0201c74df8e | section | Grout and Silicone
8f85f9a8-0fb1-414f-a072-7f7a7b4511cd | checkpoint | Grout work properly into all joint
3a9e00f5-d745-4240-9d96-d357f08171f3 | checkpoint | Silicon applied and tolled to a neat continuously finish
477cdb0b-512b-45ae-8a26-f41148f2fa03 | checklist | Level 4 Checklist |  | Level 4 Checklist
8c49e74e-7b62-47e0-a431-f932ab67d422 | section | Screeding
efeecd9e-7feb-4ce2-846a-610d091eceb6 | checkpoint | Planicrete and Mapecem Slurry applied prior screeding as a bonding agent
7aaa6613-76d6-4d01-b519-b2efd6ed28e3 | checkpoint | Mix no 3 Sand to Mapecem 3: 1 ratio
2f07cc30-a8d3-4f11-8ef0-fb0a004be5a8 | checkpoint | FFL confirmed and Screed to correct height
56d9909f-f6c6-47c4-a82f-7d19adb65d90 | checkpoint | No lose sand on top of screed
44b0f4d3-4889-4ff4-88ce-20507abacffe | section | Floor Levelling Compound
2cf3eb7f-fcec-478d-86f7-fca91d0526e9 | checkpoint | Applied ultraplan Eco Prior Mapei Guard 2
c0c66cec-c404-447e-b8ea-e83ec92fb015 | section | Anti-Fracture
1a4e848d-a6a2-4c7f-aa68-fae021b4fd23 | checkpoint | Appiled Panicreat prior Installing Anti-Fracture
95df79c3-623d-4bc8-99a6-c2aff52d92b5 | section | Tiling
0838623a-22fb-4dfe-a710-48d981f1a0f4 | checkpoint | Setting out tiles according to construction drawing / Site confirmation
bad87e09-d9c0-4544-bee4-cd45ab0ecc66 | checkpoint | Primer applied prior to tiling
8a9f1268-e834-452d-b5ca-57ab7ae3bd7f | checkpoint | Full coverage of tiles with adhesive
22c58a1a-8481-4c8f-ad0f-c0b38b4f6812 | section | Sealer
e0e21c0b-ff6c-4abc-822c-77a64e8be460 | checkpoint | Sealer Applied
8c7a215a-ff73-4b29-aadd-f90765018f62 | section | Grout and Silicone
254da07b-2e92-46a3-b103-174c33050898 | checkpoint | Grout work properly into all joint
38946a9c-506d-4b4d-ba50-ac03d99df052 | checkpoint | Silicon applied and tolled to a neat continuously finish