## Project Checklist Templates
Id | Type | Name | Values | Prompting Name | Resource Id
| checklist | ITP-214-CIV-Hop-Piling Pad (Supply and Install) Rev 0 (FH01) | itp | ITP-214-CIV-Hop-Piling Pad (Supply and Install) | 7cecba3e-2029-4d43-8578-416bab79e186
| section | 1. Referenced Documentation
| checkpoint-no-value | Referenced Documentation
84263cdc-ec53-5e9d-b0f7-257e2c6f8b3b | note | Document Title: ITP-214-CIV-HOP-Piling Pad (Supply and Install)
1c7f2a55-240c-5ffd-9271-e52d0de18abc | note | ITP Description: Piling Pad (Supply and Install)
96c5efda-a7e6-5ba6-bae8-685f91d12c2a | note | Discipline (e.g. CIV/STR/RAIL): CIV
e6ed8d1f-cc7e-550d-9f82-0081ca1d07b5 | note | Revision Number: 0
e65c6d85-7c98-570d-bb37-48780b24a8de | note | Revision Date: 18/10/2024
51db878c-36aa-59d4-894a-b0b473f32d4b | note | ITP created by: Cedric Guico
fd25f724-295b-5ed1-b66e-4a9cd0d75716 | note | ITP approved for use by: Pradeep TALASILA
7b24354f-252d-5ddd-86d9-12e1d6c2cc08 | note | 1.1 - Non Dependent
1ebf6581-7004-5817-abaf-6a0c1509f9d7 | note | Reference - VicRoads Standard Section 204 (Dec 2015)
5f47d667-849d-5b10-be79-87cd0e5f3583 | note | 1.2 - Non Dependent
290854e3-830c-54bc-937f-f83bd5b746d8 | note | Reference - VicRoads Standard Section 173 (Oct 2008)
6bf20715-79ff-5459-a3c8-ee42f294c7f8 | note | 1.3 - Non Dependent
dbef7e4a-a0f0-5184-913c-79f3fc0f15a5 | note | Reference - Temporary Works Design - Crane Piling Pad Design
8309c337-3778-5868-81ff-eca88a75d37c | note | 1.4 - Non Dependent
6f94a464-ddf9-54fe-9197-190118d7b23f | note | Reference - IFC Drawings
| section | 2. Preliminaries - Materials
| checkpoint | 2.1 - Class 3 Crushed Rock
9d16927b-5d75-58fd-be6d-486e4acb1a72 | note | Reference - IFC Drawings
0bc4f5dd-1e06-557e-938b-e915396a7354 | note | VicRoads:
1d2f5e8f-b9bb-5a81-8197-0cafa1357170 | note | ○ Section 204
d871d6e6-529e-587e-a144-c7ea75175e9a | note | ○ Section 173
e82104e7-6092-5d3e-b63a-f2f7f0603371 | note | Acceptance Criteria - Material shall meet the requirements as per Temporary work design requirements
6712f7ed-11d7-54f8-bce7-0582c89cbaf9 | textbox | Enter: TeamBinder Material approval No.
52b1871e-2952-5997-ad26-07ab1452e841 | note | Method - Document Review
037b0994-fe6f-55c8-83cc-079ed59cbf8a | note | Frequency - Each Lot
f9bb95f1-aae7-56b0-9397-8be0201f97bf | note | Category - HP
cd1a2f52-6950-5f7a-91b4-8161c9706adb | note | Responsibility - SE/Site Supervisor
84a38f0b-b434-5c3a-9812-bd1216e73f53 | note | Verifying Documents - NATA Test –Material Test Report PSD,LL,PI,PL ,MMD & OMC
8cacd062-10da-58e3-be36-0027b58870eb | date | Date Completed:
| signoff | AUTHORITY HOLDPOINT
| section | 3. Pre-construction / Pre-installation Activities
| checkpoint | 3.1 - Survey Set-out
c2790153-51e4-5b86-b7d7-798e7944fc8e | note | Reference - Temporary work design Drawing
39017be6-dfdb-53b7-9959-423dbfac732b | note | VicRoads:
5acde777-bf4a-5727-badb-2381f8b25e7a | note | ○ Section 204
8ea57f26-3607-5f0b-9762-db0d1d9cf97e | note | ○ Section 173
6b440383-bcb7-5c7b-b5af-8f1ec2154d12 | note | Acceptance Criteria - Survey to set out extent of crane piling pad requirements.
3892128d-8dac-51ad-92d8-a062bd4211e5 | note | ○ Survey pegs in place and clearly marks out the limits of works.
cae1d930-440c-57e7-8b7c-9878edf35e61 | note | Method - Visual and Measure
271a4788-ae8b-5c7f-8140-55fa2a7a977a | note | Frequency - Each element
1c6f2035-77e5-5be2-99c4-e6e65c5a2f72 | note | Category - IP
ba85f3bb-aaaa-59bc-9583-f378a3ad01aa | note | Responsibility - Surveyor, SE/PE
8ac3ec9c-1361-540e-83a3-c754a459fc2f | note | Verifying Documents - This ITP
095edcfc-fbc9-57d7-a883-229898f549f0 | date | Date Completed:
| checkpoint | 3.2 - Check location of underground and above ground utilities
a1cfec09-7bf1-5254-94e0-fb15ed3aa038 | note | Reference - DBYD, QMP
080c659a-792e-5027-af92-c44778ce1200 | note | Acceptance Criteria - Ensure that:
5880425a-d1fc-5bad-9cc9-d1532e0a6fe8 | note | ○ Dial Before You Dig
2c1865fa-e8e4-5006-8672-e02badc5dfa8 | note | ○ Services isolated
b08c248d-680d-578a-94a1-918e5a27413a | note | ○ Permits obtained from internal and external authorities
5e9b4202-7a99-5830-90c5-d8b66d11ae04 | note | Method - Visual and Measure
74766376-e125-54b0-9cd7-8cc9fc7d0a4c | note | Frequency - Each Lot
c433e26f-9805-5ef2-8aaf-60b614d5eb23 | note | Category - IP
fd022310-8bd1-541c-afda-030aba47757a | note | Responsibility - SE/PE
5d5c2c88-0931-5c75-979c-40572bec9506 | note | Verifying Documents - This ITP
946369c8-64df-5132-b9f1-b330b0cc8c6e | date | Date Completed:
| section | 4. Construction / Installation Activities
| checkpoint | 4.1 - Ground Conditions
8293edd8-6ef1-5f13-9a1a-337ebfc868cc | note | Reference - IFC Drawings
0ac14ec6-d634-5d33-93f5-2a3e60db2b7e | note | Acceptance Criteria - All foundations are to be free of water and loose material.
a25f6301-cf68-5826-b8f8-c349de941902 | note | ○ If the ground material on site does not meet the design assumptions, the Geotechnical Engineer shall be notified to determine if design change is required.
2dd0a7a5-7baf-59b3-9451-fe393046d040 | note | Method - Visual
ef74959f-ad7a-53b6-bf17-15fa4e62c3d3 | note | Frequency - Each post
908b032f-a963-5e9e-ae6a-b6361d1910e7 | note | Category - IP
899d84a7-f5bc-573b-8f78-359a4db0fa59 | note | Responsibility - SE/Site Supervisor
1485c49c-1517-59a9-9c96-6d171542a5d1 | note | Verifying Documents - This ITP
f159ed16-e1fc-5532-a509-4544f98ff6b1 | date | Date Completed:
| checkpoint | 4.2 - Preparation of piling platform foundation (proof Roll)
b737b16f-cafc-5535-9fd1-c6d1ed5e9bc8 | note | Reference - Temporary Works Design Drawing
d7daf6b6-585c-51f8-95b2-58eb61a32005 | note | VicRoads:
ccd92b10-ef54-558e-91d8-a379471a1c1d | note | ○ Cl 204.12
f29cc87b-7de3-5f56-b182-9a68a94713e0 | note | Acceptance Criteria - Areas upon which fills are to be constructed, all layers of fill, shall be test rolled in accordance with Section 173. Any unstable areas detected by test rolling shall be rectified. Nominated Authority to be present during all test rolling.
6b5714d0-10ca-5726-abfa-6da48e6a61e0 | note | ○ Temporary work Design Drawing and equipment design requirements. No waving indication.
57625fe3-fbb3-51f0-9679-ed05eedde980 | note | Method - Visual
6083612d-2ee3-53d3-bd24-94489ce3859e | note | Frequency - Each fence footing
f81fb49f-7928-527c-b4db-c3d96ab17541 | note | Category - HP
0463a8f8-617f-5e85-b306-3959701d7f13 | note | Responsibility - SE/Site Supervisor, Nominated Authority
bbb9f5d7-4a6d-5d18-ae96-f4be675eb651 | note | Verifying Documents - This ITP
f7b9c291-24f0-51eb-b92d-657f33d302ed | date | Date Completed:
| signoff | AUTHORITY HOLDPOINT
| checkpoint | 4.3 - Fill, Compaction and testing
f64a1db6-a0d9-5c5b-8b0c-705393b4c1b8 | note | Reference - Temporary Works Design Drawing
26420633-e6f1-55ad-8ce0-74b761390ed4 | note | VicRoads:
e9c602ca-45dc-557b-9445-538f5aabfb2f | note | ○ Cl 204.10
237a135f-becb-5b05-8f4f-9346ab47363e | note | ○ Cl 204.13
45440e3b-ea85-5b9e-bda4-9d6e6ff3c372 | note | Acceptance Criteria - Bearing Test to support piling rig (as indicated in temporary works design). Target 100kPa.
68a0614e-a4f0-5c37-8896-d0e026f976ca | note | ○ Testing and acceptance of compaction and moisture content as per VicRoads Cl 204.13
5e8aad32-3f6a-547a-a1d1-dd69fc6f2c31 | note | ○ Attach: compaction test results
eaf444ca-9ada-5a7c-bde6-07ebf4a1e1d6 | note | Method - Test
b06db687-37e0-554f-89a2-8b6be13dba98 | note | Frequency - Each Pad
0be89de4-8b07-5dfd-82b3-7cb67566871f | note | Category - HP
aa6acedb-3f3b-5528-bd35-281aaaf07f2b | note | Responsibility - SE/PE
bd532a4f-3423-53b0-b6cb-c92c3927185b | note | Verifying Documents - NATA Bearing Test Report, Compaction Test Results
568d43bd-8506-5df8-a74f-8ca18158a924 | date | Date Completed:
| signoff | AUTHORITY HOLDPOINT
| checkpoint | 4.4 - Verify survey conformance
096afb79-02c3-57f0-a520-623e6623d446 | note | Reference - Temporary Works Design Drawing
51ac5295-9dc3-5c0d-be8e-3063cc34b082 | note | VicRoads:
9c98b054-3b5c-56ce-9d17-5a8afee0f4a5 | note | ○ Cl 204.03
62cc40c3-9e9f-5a20-bb37-c529d1a2354a | note | Acceptance Criteria - Construction Tolerances finished ground level ± 40mm or equipment requirements
523a7d6d-fa1f-5d8f-b5ec-fba29d1972d2 | note | ○ Attach: Survey report
5733fff4-4dbf-5a5b-bdf1-9d02f4d8b690 | note | Method - Visual
cb593ef0-9a1a-5fc5-aef1-fa54f958bc82 | note | Frequency - Each Pad
68eb4f7d-a0b2-5a5e-8a3a-7dff5bb0b513 | note | Category - IP
45a6e5b4-3e0f-5384-aed7-893f9a858c14 | note | Responsibility - SE/Site Supervisor
7701d51c-2d71-5800-aaac-72d22f784c7e | note | Verifying Documents - This ITP
24727e7c-71f0-5fc3-9245-a2fcf0686282 | date | Date Completed:
| checkpoint | Final Inspection
ceb52eaa-806c-54e1-b88b-f8b875d6fef5 | note | On behalf of Metropolitan Roads Program Alliance, it is hereby certified that the Works represented by the item of work listed have been tested in accordance with the Project Quality Plan and conform in all respects with the requirements of the Contract.
3a806a1c-1487-554a-a2d4-b4d7503b1696 | textbox | Name:
9758f3d5-bd53-5198-a596-c5a8c2e72af0 | textbox | Position:
05938094-f9bf-5f7f-a4a0-c08a084a3104 | textbox | Date Completed:
| signoff | Sign ITP
| checklist | ITP-215-CIV-HOP Rail Delineation Fence Rev 0 (FH01) | itp | ITP-215-CIV-HOP Rail Delineation Fence | 79d178a0-3844-4f84-a537-d72335ff4de2
| section | 1. Referenced Documentation
| checkpoint-no-value | Referenced Documentation
d191f820-c417-54e5-a572-4046c73ba5de | note | Document Title: ITP-215-CIV-HOP- Rail Delineation Fencing
d693921b-ec1d-55d1-af48-20fb69702e79 | note | ITP Description: Rail Delineation Fencing
475e5ca0-a03e-546d-b5a5-3012a35f6723 | note | Discipline (e.g. CIV/STR/RAIL): CIV
1c969dcd-467c-5596-b5b3-a39533719556 | note | Revision Number: 0
edafeae0-7777-5818-bb8a-7ae7dc784e6d | note | Revision Date: 18/10/2024
d337c6f1-7a91-57a2-8abf-f4515c04c909 | note | ITP created by: Cedric Guico
5992a250-ebd3-5810-a26c-6866ed9d8ada | note | ITP approved for use by: Pradeep TALASILA
331170d8-5c77-51e9-b3f6-29d686b828c9 | note | 1.1 - FH01 Hopkins Barrier Alignment
9a49fc7a-bdce-570a-abc3-be567d32b21f | note | Reference - Mark Up
8cec1281-29f1-5ea2-a24c-69053bdd0f6e | note | 1.2 - Hopkins FH01 Occupation Works Mark Up
9a3f7a3c-6bfc-56cb-a754-9ca83b35d449 | note | Reference - Mark Up
49814096-f71d-558d-9f8f-87d7c70c8634 | note | 1.3 - MRP-DPK-102-00-CPW-0061
0d81cb01-d944-5a9b-ae7e-85f89f060213 | note | Reference - IFC Drawing
6b718562-acb4-5c9b-9835-a5a10d4f466f | note | 1.4 - Rev 1, SAST-3281 Rev 1, and AS 1725 Chain link Fabric Fencing Security Fences and Gates
83b894d6-e166-57a6-b758-9f005833ef76 | note | Reference - Standard
| section | 2. Materials
| checkpoint | 2.1 - DB80 Concrete Barrier & Gawk Screens
5c2d17f9-d957-5dbb-ae19-52b14b80042b | note | Reference - IFC Drawings
ab339fac-4ebb-58a5-9750-813e4d0534ed | note | Acceptance Criteria - Delineation fence to be DB80 Concrete Barrier & Gawk Screens
f7f40ac6-a61b-5328-9ab4-652d9900c1a9 | note | Method - Document Review
000a0c71-527e-59ef-a60b-cc50523d1316 | note | Frequency - Each Fence
e1c05713-d40a-5099-92d2-577d757bb0cc | note | Category - IP
ed0e8e94-e91a-5e9f-995c-0f8bfb810e38 | note | Responsibility - SE/Site Supervisor
3a5a6559-7bd8-5eee-89b1-1b5aed50824f | note | Verifying Documents - Supplier Certificate of Compliance
a59ceffa-55fb-5212-9675-cb2cc4a7ccf5 | date | Date Completed:
| checkpoint | 2.2 - Class 3 Crushed Rock
117bcd93-d19d-5c82-841d-6b2a41065459 | note | Reference - IFC Drawings
d3aef1f5-7c3a-5cda-b837-f8e920f692dc | note | Acceptance Criteria - Class 3 Crushed Rock to be installed for barrier foundation and crane piling pad
cb1225c6-9545-5e8f-aa60-aefe892465c6 | note | Method - Document Review
9379d7dc-fd0b-522f-a5af-01e73f5076ff | note | Frequency - Each lot
67869a83-be9e-5da9-a3fa-e511a5a3d9c1 | note | Category - IP
925f8d6c-c8dd-5788-a05b-79d46c187e6b | note | Responsibility - SE/Site Supervisor
e8beda6f-3890-53fe-a04b-e981c14123f8 | note | Verifying Documents - Supplier Certificate of Compliance
cf653c9e-8b07-5559-aba9-255dc9fe617c | date | Date Completed:
| section | 3. Pre-construction / Pre-installation Activities
| checkpoint | 3.1 - Removal of vegetation
e1cbbb2d-5c65-5b62-93e1-2c061757e048 | note | Reference - Environmental control plan
b51a5d87-7730-5482-b1c2-62a5051d09d3 | note | Acceptance Criteria - As per environmental controls
a3520868-733f-54e5-a1b4-63da18b9d36f | note | Method - Visual
6c828dd4-4f66-58a8-bdfc-3356e232d6ec | note | Frequency - Each Lot
0b6579cc-8e32-5c6a-991b-065b688ddef0 | note | Category - IP
d8e973c5-c3c8-56cc-81e8-99f7ebdf8103 | note | Responsibility - SE/PE
47229729-6d42-51bc-8903-b0a411cac757 | note | Verifying Documents - This ITP
c0115b27-4fe2-56d4-b521-0556199b0eac | date | Date Completed:
| checkpoint | 3.2 - Survey Set-out
29120912-87d9-526d-8ea5-22efe0c1e023 | note | Reference - IFC Drawings
447c8ae7-8097-58ac-9aaa-65f7d3812dec | note | Acceptance Criteria - Survey to set out the following but not limited to: existing services, refuge bays and fence start and end points.
4ef0f97c-b75a-5301-8dfc-e10f9b4e8998 | note | ○ Offset checked against the running edge prior to installation of barriers.
3c073e81-ebe8-595a-a948-178edb9ba2d9 | note | Method - Visual and Measure
68e7f464-62f2-5341-813e-6c724adb663f | note | Frequency - Each element
c159e597-d369-5cdb-8707-033335ead6dc | note | Category - IP
25b2e5d7-9461-5006-87cb-a82a2170edb4 | note | Responsibility - Surveyor, SE/PE
4f792443-f02c-51d7-bef1-5adff5187995 | note | Verifying Documents - This ITP
490565b6-a1d1-500e-8cca-9b0598993896 | date | Date Completed:
| section | 4. Construction / Installation Activities
| checkpoint | 4.1 - Excavation works
836b0f13-fc68-555a-ad1e-a762dac4204c | note | Reference - IFC Drawings
b50cc577-77d0-5c0d-b4ff-3f8a169ffc24 | note | Acceptance Criteria - Excavation completed by mechanical plant and hand tools.
764a4a56-e414-5e9e-ada2-04957127c3bc | note | ○ Follow asset owners guidelines for work around their service.
6b90bbc0-b9ed-580e-89ae-882c539fd644 | note | Method - Visual
01f8c23d-b4a7-5af7-b679-e4e5186823e9 | note | Frequency - Each fence footing
5ecd1ff0-6d9e-5ba3-9601-7421d99b84b4 | note | Category - IP
d2e7386a-d3b3-5eac-b02e-fde83bf970f1 | note | Responsibility - SE/Site Supervisor
52a1d07e-7676-5c98-a28b-8735209ba8e2 | note | Verifying Documents - This ITP
2bf99fcc-bf73-5c4d-a10a-a4fb833f4b5d | date | Date Completed:
| checkpoint | 4.2 - Ground Conditions
5e81b261-fb0a-5df1-b1f6-1c6da0b7bc20 | note | Reference - IFC Drawings
e42978e0-85d5-5b26-8d40-829da6c365c9 | note | Acceptance Criteria - All foundations are to be free of water and loose material.
8b55b79d-765d-56e0-92c8-8bbbed607799 | note | ○ If the ground material on site does not meet the design assumptions, the Geotechnical Engineer shall be notified to determine if design change is required.
2165e043-8b9a-5cd6-af71-37ae4d1ed38d | note | Method - Visual
b36db615-30b2-5395-b67b-67c5637bfb74 | note | Frequency - Each post
57319001-0a01-52c0-a99c-902d310439ed | note | Category - IP
d5914840-cd19-5dfc-a954-6ab7e0830bd2 | note | Responsibility - SE/Site Supervisor
7af9d2b9-8d49-54c8-b5bb-3d398305b8a9 | note | Verifying Documents - This ITP
7a22d926-b5a7-5080-804e-fd043972cd81 | date | Date Completed:
| checkpoint | 4.3 - Install fence foundation
5122b421-3da1-5212-996c-002d94c80c3f | note | Reference - IFC Drawings
5bcc2d87-4c8f-57ed-a3d9-a7e2050eeb94 | note | Acceptance Criteria - Excavation of 300mm from ESL. Install Class 3 Crushed Rock as per set out requirements
961fec83-689f-5d79-bd55-c33e3c004fa6 | note | ○ The foundation shall have a minimum bearing capacity of 100kPa
4ffd0827-b9e9-5cf8-bb0d-3f640f3fbca9 | note | Method - Visual
f9909901-15ea-5272-96f4-0962a80503a0 | note | Frequency - Each post
57aad923-d581-5890-b781-bcf19dcfb715 | note | Category - HP
9d1509d5-0adf-58c9-961e-8a02ed9ea196 | note | Responsibility - SE/Site Supervisor
50c4e41f-9d43-54e0-96e9-a6a58a56eabf | note | Verifying Documents - Geotechnical test report
2fabf47e-a7c8-5223-b20d-036b42141452 | date | Date Completed:
| signoff | AUTHORITY HOLDPOINT
| checkpoint | 4.3 - Fence Installation
5261bfcc-bcff-52fb-9e0b-1b41ae1516ef | note | Reference - IFC Drawings
1134ec2b-ed9e-57a7-bdbc-e9c3151a3128 | note | Acceptance Criteria - Concrete barriers (DB80 F Shape) to be installed as per survey set out. - Installation to of fence to be 2.588m offset from outside edge of rail to the inside of the barrier. Barriers to be installed with 3x interconnected barriers between refuge bays (18m)
d6fd7eda-f200-5c5f-9022-677259f7d7c3 | note | ○ Install gawk screens compatible with concrete barriers.
cea1ed9b-4c4f-5508-92c7-16174354b14e | note | Method - Measure
2a0048a5-3448-5163-8e6c-6dd8bf91aaf4 | note | Frequency - Each Fence
8c349b59-b48d-5c07-86f7-d4e03c452aa7 | note | Category - IP
87a889b6-31d2-53f8-82b0-a90405fd896e | note | Responsibility - SE/Site Supervisor
4753dd8c-52cc-5292-9b04-1414a8be68e5 | note | Verifying Documents - This ITP
a4c712db-55ef-57ed-903a-f0c39130375b | date | Date Completed:
| checkpoint | 4.4 - Refuge Installation
2b118917-b10e-5df5-98d9-04218fd252b7 | note | Reference - IFC Drawings
98a04ef7-b552-5f43-b111-6a39c40401f9 | note | Acceptance Criteria - No concrete barriers to be installed at locations of refuge bays.
f8bef07c-3c48-5910-91d7-bfdefc84c986 | note | ○ Refuge bays to be 1200mm wide at intervals of 18m.
3f5fa22a-9d5b-57ab-9a04-66eacf2fd2b5 | note | ○ Install additional refuge bays or reduced spacing to allow access to rail assets
1a0fe004-b602-501e-a292-b2f9f5111037 | note | ○ 50mm dia PVC pipe push out bars to be installed. PVC tubes to be pushed off from track side only.
51a6e0bd-a68f-5864-ae23-7a297a79ffca | note | ○ Refuge access to be 1200mm wide
402c31f2-82b4-5358-8456-de2ab70e1812 | note | ○ Refuge bay signage installation halfway between each refuge bay
ef273b43-fa48-59ff-922a-b3dc63c4dec8 | note | Method - Visual/Measure
c97da713-4659-580e-b36f-c76ff3450cfe | note | Frequency - Every 18m MAX.
1e5477d4-37c0-550f-ab47-d7a35435b974 | note | Category - IP
5f7b3dab-7153-5fb5-b70c-b017aa8130e3 | note | Responsibility - SE/Site Supervisor
26fe2768-d15d-5e8d-887b-534c9451427e | note | Verifying Documents - This ITP
4c8eea41-bf93-5540-a2e3-db8bd3415604 | date | Date Completed:
| checkpoint | 4.5 - Limited Clearance Sign
53fec01e-33a0-5514-99ea-0007436e1b34 | note | Reference - IFC Drawings
62baa09e-c58e-5d12-ae36-d0d1c7af1c80 | note | Acceptance Criteria - Limited clearance signs to be erected at all refuge locations and at each end of Delineation Fence
a3c0ffbb-05e9-5fca-a6f8-67609f435776 | note | ○ Sign to read "DANGER LIMITED CLEARANCE DO NOT OCCUPY DURING PASSAGE OF TRAINS"
cc5cda43-230a-5050-8e7c-bda36d8e2661 | note | Method - Visual
f13d470f-2d35-5a34-9de5-e1b8e064e862 | note | Frequency - As required
a7560630-6f4f-5cba-8ce7-8d5d2de65f62 | note | Category - IP
ddb46dc7-1069-525f-9ccc-292cde1f2700 | note | Responsibility - SE/Site Supervisor
50cac5c0-e370-52ba-b496-42f8a08b30d8 | note | Verifying Documents - This ITP
17d5ee21-0c00-5b26-a9ba-0696378e15ee | date | Date Completed:
| section | 5. Post-construction / Post-installation Activities
| checkpoint | 5.1 - Fence Height and Track Clearance
e63e5b20-5173-5139-ae65-1aa93dfbadc7 | note | Reference - IFC Drawings
a47ecfe3-003f-539f-a344-8b71ff09214d | note | Acceptance Criteria - Inside face of concrete barriers clearance from rail to be physically checked with tape measure.
c7b726e7-3f33-5c04-a6b8-4e237b84edf0 | note | ○ All corners to be checked with Engineer and Foreman
beb86dae-2740-583b-893f-9303280e4988 | note | Method - Measure
fcb2af75-e342-5a4d-ad0b-f22843e1f633 | note | Frequency - Each lot
d15b4a40-c885-594e-ac0b-93223d7047d9 | note | Category - IP
bb53a209-6627-57dc-bbed-0b880de3be04 | note | Responsibility - SE/Site Supervisor
257054ee-8120-5cd5-a8a2-e50245e191bf | note | Verifying Documents - This ITP
74a17379-b133-5478-9c93-c23ab28cad94 | date | Date Completed:
| checkpoint | Final Inspection
be1140aa-847e-593e-be93-1a560b5cd4e4 | note | On behalf of Metropolitan Roads Program Alliance, it is hereby certified that the Works represented by the item of work listed have been tested in accordance with the Project Quality Plan and conform in all respects with the requirements of the Contract.
874b3e0c-fa53-5864-91bf-abde275c72eb | textbox | Name:
bfe28735-7fa6-51ad-8342-7a26ae39ce3a | textbox | Position:
bedfa33f-ea5e-50ae-8715-c8e0ba24a77c | textbox | Date Completed:
| signoff | Sign ITP
| checklist | ITP-217-CIV-HOP-Subgrade Preparation - Road Rev 0 | itp | ITP-217-CIV-HOP-Subgrade Preparation - Road | 93ed4a07-b86f-4140-a36b-cb628cdfc27c
| section | 1. Referenced Documentation
| checkpoint-no-value | Referenced Documentation
ae3a06ab-b600-59be-98fd-0c7885b7eac0 | note | Document Title: ITP-217-CIV-HOP-Subgrade Preparation - Road
d900c4f8-28ba-5ed7-9a76-40c5c456d5e9 | note | ITP Description: Subgrade Preparation - Road
9752d344-e3e0-501e-a7ff-733210a20f73 | note | Discipline (e.g. CIV/STR/RAIL): 217-CIV-HOP
2a151781-2bfa-5ac6-98f3-2c901c4f92bc | note | Revision Number: 0
2fcfe915-5b30-5a6e-8d92-9c39f2c50cf1 | note | Revision Date: 27/11/2024
2c8e51c8-405d-5a6f-8171-43cb4f7e26db | note | ITP created by: Cedric Guico
28e83cfd-1865-5500-9296-a881a4befe46 | note | ITP approved for use by: Pradeep Tisala
13dd9261-cb97-5624-abf1-821d284b45b0 | note | 1.1 - Non Dependent
ac7470dd-e4d5-5119-87af-3eabb58a8d41 | note | Reference - VicRoads Section 204
0765fd29-e2e4-5ab9-9f71-366b2ed3237e | note | 1.2 - Non Dependent
72862a21-2a2c-55c3-ae8c-2fa9f37f6d2b | note | Reference - VicRoads Section 173
| section | 2. Preliminaries-Materials
| checkpoint-no-value | 2.1 - Non Dependent
a00ff88d-8c33-5f5a-aa0a-fff1fb9fcab4 | note | Reference - N/A
| section | 3. Preliminaries-Documentations
| checkpoint-no-value | 3.1 - Non Dependent
804fa473-fc52-5530-a72a-49d66572b468 | note | Reference - N/A
| section | 4. Pre-construction / Pre-installation Activities
| checkpoint | 4.1 - Survey Set-Out
049f4249-18b8-53be-b44b-8d12d0e325f8 | note | Reference - IFC Drawings
13fab9c5-f68f-508e-8780-32dc1f54fe11 | note | Acceptance Criteria - Area has been set out in accordance with the drawings
dbdf0549-c3ad-5a81-beae-ae0ccee741c6 | note | ○ ATTACH: LOT MARKED UP LOCATION ON THE IFC Drawing/Propellel/GIS Mapping (LOT MAP):
35256112-3058-5eaf-88c5-e3e88e4f2a2f | note | Method - Verify
b2c9e087-aaa5-5bae-802b-346f581d967d | note | Frequency - Prior to commencement of excavation
9242b4bf-d23e-5f8d-ba2f-ed74c61a1e9d | note | Category - IP
1524ebd4-c9fd-5fea-85de-52477b7c817d | note | Responsibility - SE/Surveyor
f0e8c05c-7f96-59f7-af26-e0ae766e6bef | note | Verifying Documents - This ITP
2b123b04-4101-50bb-96f2-9ae39d5beaba | date | Date Completed:
| section | 5. Construction / Installation Activities
| checkpoint | 5.1 - Inspection of Subgrade Material-Subgrade Material Properties
006c6311-25e5-56fe-9743-01c59330ca31 | note | Reference - Section 204.06 (c), Section 204.06 (e) IFC Drawings
6921f7d9-d4fa-534c-b8ff-5735ff252cf6 | note | Acceptance Criteria - Prior to commencing excavation in any area and during excavation work, the Nominated Authority and the Contractor shall inspect each type of material encountered and subject to verification by appropriate laboratory testing, agree on the category of the material in accordance with Clause 204.04
5315c69e-e328-51e7-9786-fbdbf21d9733 | note | ○ In situ material within 400mm of cut floor level to be consistent with IFC Drawings
01b53d4f-aed6-5b3d-9ef6-3a06ee547606 | note | ○ Assigned CBR ≥ 2.5%
32804467-5cf9-541a-94c2-a1c5b05847ee | note | ○ If parameters are met, rip and re compact to a depth of 150mm.
6a6ca43a-4597-5490-950b-f87dfe50a370 | note | ○ If assumed design parameters not met, remove 400mm of material and replace with conforming Type B fill.
21ee5111-bf78-5624-a843-1684b4f47f7f | note | ○ If existing material needs to be removed and replaced with Type B Fill, ITP-CIV Type B Fill - Road is to be utilised.
80626748-842d-5586-8efe-e217f47a054d | note | ○ Attach: Laboratory testing Verification:
96e5fd3c-3b96-5375-8ae7-9c1c61034ac3 | textbox | Enter: Type B fill Lot Number:
a34e1180-e372-50f3-93f1-497cf053702c | note | Method - Verify-Document Review
98e03ce4-f732-5ff5-a5a0-063a8ef2d510 | note | Frequency - Each lot
5ef4424f-b189-55eb-a9db-021a4277dbb8 | note | Category - HP
5e6347f5-4f57-5485-8f64-aba85d4fda0e | note | Responsibility - PE/Nominated Authority
c2b74c59-4918-50e5-bb03-29274c1aa7ac | note | Verifying Documents - This ITP/Test Report/Referenced Lot number
3e2f93bf-80ee-5b93-8b65-92d812720c8f | date | Date Completed:
| signoff | AUTHORITY HOLDPOINT
| checkpoint | 5.2 - Material classified as silt
95d25f0e-5f5f-552a-95db-8c2a27c99d1d | note | Reference - Section 204.04 b)
3e11dd5a-12ec-564b-ad7d-6f152bccd413 | note | Acceptance Criteria - Material classified as silt, either before or after compaction, is not acceptable as Type B material without stablisation to the satisfaction of the Nominated Authority
014fd130-25a6-52d7-ae43-fe8078a5fe48 | note | Method - Document Review
e272ddd9-561b-58a9-92d6-24ede00b1855 | note | Frequency - Prior to commencing
21931fc5-8384-5851-9809-951db02db72e | note | Category - HP
8d1f4557-5148-5616-b416-468f18954c38 | note | Responsibility - SE/Nominated Authority
b32827b0-f6d6-5c43-b860-df1549f74d23 | note | Verifying Documents - Superintendent satisfied with Stabilisation, Signed ITP/records
7adc24b6-66c5-5ac3-9b8d-cd6ebc976078 | date | Date Completed:
| signoff | AUTHORITY HOLDPOINT
| checkpoint | 5.3 - Acceptance of Rock Subgrade (where applicable)
1a492527-de4e-504e-a1af-6d7efdf969bf | note | Reference - Section 204.06 f)
c0fc51c1-7851-506f-ab59-5ccc4828f2f4 | note | Acceptance Criteria - Prior to construction of the regulating layer, the areas of rock subgrade shall be presented to the Superintendent for acceptance.
2e5ea80e-ce9a-5cb9-8d94-6f65d5d82f1d | note | ○ Any necessary amendments to the subsurface drainage design including transverse subsurface drainage at the interfaces shall be presented to Superintendent for review.
c64a46d5-5501-5dc2-9fbd-e456c43a3bf4 | note | Method - Site Inspection/ Document Review
0d8123bc-ac6a-5d75-bea7-f59f5b94bb8e | note | Frequency - Prior construction of the regulating layer
3cc50fb0-8001-57c8-a7d1-7c1aded33033 | note | Category - HP
ce6c2dae-a0d8-5ad1-b6ed-09e219bf2b27 | note | Responsibility - SE/Nominated Authority
cfa7a87d-01a1-5b36-93fa-132dac3c29ca | note | Verifying Documents - This ITP
769ac3a2-8d57-5376-91bc-f967d874aee4 | date | Date Completed:
| signoff | AUTHORITY HOLDPOINT
| checkpoint | 5.4 - Unsuitable Material
24db2e64-8200-5f53-8a7c-77e280063f96 | note | Reference - Section 204.07 d)
d7c8904d-5c37-56c7-8ecf-2a36c05e3d72 | note | Acceptance Criteria - Where Unsuitable material is encountered, proposed in-situ treatment must be submitted to the Nominated Authority for review.
7502f09e-ded4-5de9-bb16-98d4de94d1ee | note | Method - Visual inspection
0e283f63-7bb9-55b4-a9bb-f2a236c7ee97 | note | Frequency - Each lot
5c6bd240-959e-54cc-9810-7cf26c6159ae | note | Category - HP
912a0e43-1227-523b-94e5-81bada77bfaf | note | Responsibility - SE/Nominated Authority
84da6777-fe10-5f39-bdf3-21f60386ed96 | note | Verifying Documents - This ITP
84ba9126-30cc-5f4d-8a9c-6ebfcf2cc3cf | date | Date Completed:
| signoff | AUTHORITY HOLDPOINT
| checkpoint | 5.5 - Groundwater
483c51e7-3fd6-5158-99a5-02c7c99b93eb | note | Reference - Section 204.06 h)
6433c17f-fa3d-50ea-b637-e34b49366096 | note | Acceptance Criteria - Where groundwater is encountered the contractor shall notify the superintendent and submit proposed action for review.
04e1eceb-c992-5a14-92f3-fefcfdd97508 | note | ○ The Contractor shall submit any necessary approvals from relevant authorities for the treatment and disposal of this groundwater.
8801ff4a-a1ca-5323-a8a7-919686a0e83a | note | Method - Visual inspection
cf91217d-b127-533d-a96a-29b2ed635eee | note | Frequency - Each lot
87711c2b-b45e-5f96-979c-ecc865c9a9a8 | note | Category - HP
c3f2ae08-f5cb-55a9-9a74-2cfc0483658a | note | Responsibility - SE/Nominated Authority
d9f2ef00-abb7-5d2f-bf87-3687a87835fe | note | Verifying Documents - This ITP
0d23cd14-8601-571e-acaa-d87e2705c2ea | date | Date Completed:
| signoff | AUTHORITY HOLDPOINT
| checkpoint | 5.6 - Cut to Fill Zones
60066be2-c548-5a45-bdb3-e09b745c0bd2 | note | Reference - Section 204.06 g)
22ba1f0d-5c62-5efc-9b25-b3c57f459970 | note | Acceptance Criteria - All pavement and verge areas at cut to fill zones shall be excavated to a minimum depth of 600mm below the cut floor level or top of the type B material, for a distance of not less than 15m into the cut and 30m under the fill from the cut-fill line at the upper surface of the Type B material.
1dc009e0-efad-5a72-a9f8-8b207bd5a2b8 | note | Method - Site Inspection
eddb1fd4-2b80-5bd9-9fcf-d1c80e7e7a57 | note | Frequency - Each lot
f9e9b6a3-0b8a-5051-ab38-b98bdfc09934 | note | Category - IP
270a1eb8-178f-53ca-b302-63e1d4729770 | note | Responsibility - SE/Site Supervisor
ade2c0dd-acd1-5747-b31a-89568bba3b1e | note | Verifying Documents - Sign ITP
8dd1b3b7-4015-5ee5-8dbf-3aababe86005 | date | Date Completed:
| checkpoint | 5.7 - Proof Roll
c84bb3d8-40e0-529f-864e-3cbefba1ecf6 | note | Reference - Section 173
fa3e5b36-a395-5d49-9b97-4f84c91e573b | note | Acceptance Criteria - Proof rolls to be conducted in accordance with Section 173 of the VicRoads Standard Specification
a27be75b-c235-518a-8fea-b595e4030d6e | note | Method - Visual inspection
2edcca5f-be18-54f1-bd33-7cf0d38149cd | note | Frequency - Each lot
c9b49745-9fde-5e72-842e-20eac11dcb9c | note | Category - HP
65b990cd-a1d5-58b9-8e1c-320c5c6e8f35 | note | Responsibility - Site Engineer/Superintendent
8da28191-f1c6-59a0-a512-ca5d654375b4 | note | Verifying Documents - This ITP
3068fbc2-f904-513f-9cc8-8b1c1efd17ac | date | Date Completed:
| signoff | AUTHORITY HOLDPOINT
| checkpoint | 5.8 - Compaction Testing
861b76fd-ba95-5dd5-a98d-78bcf0a92c58 | note | Reference - Table 204.131
dc6ea0a4-b787-5fb1-9684-576b341726ee | note | Acceptance Criteria - All Type A Material, Type B Material placed within 400 mm of top of Type B Material and
77c02592-33f7-5965-8963-6087531d7cf2 | note | ○ Ripped and re-compacted material below Cut Floor Level
61d584f9-95f8-5a79-800c-a755f23373a0 | note | ○ Scale B: Standard Compaction 98%.
cba39fac-42fb-56ba-be6f-8be9f838c6b6 | note | ○ Attach: Compaction Test Result:
27e2a015-2818-5e25-926a-68032d771448 | note | Method - Document Review
0782a018-a391-52ca-bbfc-393e36bc2ed4 | note | Frequency - Each lot
b9b10f5e-97bf-5937-83e2-8a3fde15c9e8 | note | Category - IP
6e2d6a86-650f-5e31-b79d-b215e1c0191c | note | Responsibility - PE/SE
20982af9-e370-5004-aa78-99e8580a8441 | note | Verifying Documents - Test Records, Lot Register
40f6be5a-70bc-54f9-9053-2c18bada8267 | date | Date Completed:
| checkpoint | 5.9 - Post Compaction Material Property Testing
1187bb8d-edd9-5716-a039-36a0c3483d38 | note | Reference - Vic Roada 204.04 Table 204.141, Section 204.14 a) or b)
22ac1d0e-316e-5b70-ab12-63f1b6003709 | note | Acceptance Criteria - Material Properties (Not Applicable for Scale C):
7d0a3c86-019a-53b3-85ec-11cf7eb2887b | note | • CBR ≥ 3% and Swell ≤ 1.5%
f231b31f-5de5-5f4d-b87c-40f5ca4a1b18 | note | • Max Permeability = 5X10-9 m/s
6b30647a-26e6-53bf-8a27-11fd7ab215f7 | note | ○ Grading:
bce54021-6fab-50a7-8db7-3cf1e740cca1 | note | • 75.0mm 100%
eeec9e59-0aad-5613-9870-cae0a6d19cf5 | note | • 4.75mm 40-80%
d2f407ea-1f04-58bb-a11e-3d1e559cd932 | note | • 0.075mm 10-40%
f20e7992-27af-5fe7-92ea-ef2391949c60 | note | • Max. PI x%Passing 0.425mm = 1000 , PI = 6 to 25
676c7a8b-8216-5cc5-855e-010d6952fa87 | note | ○ Scale B:
35e1b51b-28fe-5df8-8d69-46e530b7d20c | note | • 1 Lot Test to determine: Assigned CBR and swell, Grading & Max. Particle Dimension, PI and PIx%Passing 0.425mm and permeability.
b2483daf-9566-5732-8045-563d448ddeaf | note | • Where the first lot passes, no further testing required except where changes to the physical properties of the material are observed.
10bed505-68da-5ad3-9c86-c1c0465fd622 | note | ○ Attach: Post compaction test results:
3dedfc47-5ad4-5532-8560-21d45408e347 | note | Method - Review Document
0f898efa-f4ac-5fbd-8fdd-166701397c5b | note | Frequency - Refer to Section 204
253176d4-ce50-5ad3-a2aa-0b352ac8f7cc | note | Category - IP
234c85c5-ebd8-561d-9bf2-16dcd2215298 | note | Responsibility - PE/SE
8d30198b-a413-5c28-8d8e-332ba293d8cb | note | Verifying Documents - Sign ITP, Attach Material Property Test Report
248c16fc-ba04-538d-8751-6fb7604c52b4 | date | Date Completed:
| section | 6. Post Construction Activities
| checkpoint | 6.1 - Survey Conformance
e48a7927-a1c0-5105-ad4a-ef9741145781 | note | Reference - VicRoads 204.03f,g and h
122ace27-64a2-5b43-895e-08c3d062181d | note | Acceptance Criteria - The level at any point on the subgrade shall not lie more than 20 mm below a 3 m straightedge laid in any direction, except across a crown and water shall not pond at any point.
24d2a366-6c00-51a9-a536-22f9b6048afc | note | ○ Level tolerances (Scale A):
56aa437c-ade9-5afc-932c-550ad5a72588 | note | • Range x = +5, -15mm
85ae3850-b36a-5f4f-a972-c9200bbebf2b | note | • Max S = 12 mm
c3829083-081f-59a7-81fa-7d00c22cf7a6 | note | • 80 measurements per lot
df872d3d-c1fa-54cf-851b-aef2d4bfd0de | note | ○ Level tolerances (Scale B):
4df18165-d8b4-5431-8d36-ad7abb7edfc6 | note | • Range x = +5, -25mm
cd30031e-e8c7-5f3e-a6c8-40f02ae5bed9 | note | • Max S = 15 mm
bbb9a867-5c2a-542c-8fb3-ee19f6820119 | note | • 40 measurements per lot
5f187ec1-33f3-5336-86c4-0b7bd08b1868 | note | ○ Level tolerances (Scale C):
9b1d2d8b-3dfb-5e4d-a68d-84edb4fea3fc | note | • Where Scale C is nominated, random levelling is not required; however no point on the subgrade surface shall be more than 10 mm above or 30 mm below the specified level.
3e52f572-5c51-55e6-ba60-a042e3b96048 | note | Method - Review Document
e43c399c-65e9-5283-bdbe-e21efb145933 | note | Frequency - Each lot
6ec17fd9-e027-56b3-9176-9d113c3ad436 | note | Category - SCP
be668823-88b2-5145-ac1b-30cf0019b159 | note | Responsibility - SE/Surveyor
0493af51-d82c-5e94-a290-a664f2e5a6f8 | note | Verifying Documents - Sign ITP, Attach Survey Report
5bb6d329-7f9d-56c1-a75f-2f1fb912d4d8 | date | Date Completed:
| checkpoint | Final Inspection
4944243c-c2ed-5c25-88bc-1373299fb3d2 | note | On behalf of Metropolitan Roads Program Alliance, it is hereby certified that the Works represented by the item of work listed have been tested in accordance with the Project Quality Plan and conform in all respects with the requirements of the Contract.
e0646d04-1ae7-5740-a992-904d9ebc9ca5 | textbox | Name:
53bb8171-1db4-58af-907e-57046a4059ab | textbox | Position:
d854d8ca-0958-5d06-b7a5-577d00eeb911 | textbox | Date Completed:
| signoff | Sign ITP
| checklist | ITP-218-CIV-HOP-Type A Fill - Road Rev 0 | itp | ITP-218-CIV-HOP-Type A Fill - Road | 95ca80eb-6742-4732-be0f-14ef2be1da06
| section | 1. Referenced Documentation
| checkpoint-no-value | Referenced Documentation
19ddd7c6-d115-5078-bbfa-2bb725553b10 | note | Document Title: ITP-218-CIV-HOP- Type A Fill - Road (Supply and Install)
b1688898-af57-5a77-b796-be05817a05af | note | ITP Description: Type A Fill - Road (Supply and Install)
db066cac-7e2c-5d19-b91a-f877289f6ec8 | note | Discipline (e.g. CIV/STR/RAIL): 218-CIV-HOP-
aa07528d-c2cf-5845-a820-98924efb0a11 | note | Revision Number: 0
0ec61fc5-4ab9-5a33-974d-2c3a97579163 | note | Revision Date: 28/10/2024
42c6c8bc-a728-529d-bdef-fc6d9a3acc70 | note | ITP created by: Cedric Guico
04ad805a-eff2-5531-9e82-cc0055cf958c | note | ITP approved for use by: Pradeep Tisala
281098cd-0d92-5d3d-a48c-817a97cbe6d8 | note | 1.1 - Non Dependent
0d370d08-5c61-5283-bda0-053a995f43b1 | note | Reference - IFC Drawings
a175d07e-8fa3-58a7-804b-2f046966f1fe | note | VicRoads Standard Section 176 (Sept 2008)
89f57077-9de4-5911-a3e1-1a1d91bcb083 | note | VicRoads Section
edf8ac37-d178-5d13-8755-adec757a13ad | note | 204 (Dec 2015)
2c2d41dc-feda-59d7-b60f-704c2c9a0003 | note | Code of Practice RC500.20
662bbf3d-951b-50b5-b8bd-a70bca4fca17 | note | Code of Practice RC500.5
| section | 2. Preliminaries-Materials
| checkpoint | 2.1 - Material Conformance
98ea6876-c08b-583d-8ece-2f3a26d7f0f4 | note | Reference - Section 204.04 b) Table 204.041 IFC Drawings
83e29795-c43f-50fc-8fa2-543f0d35518e | note | Acceptance Criteria - Type A material shall comply with the requirements of Table 204.041 and shall be free of topsoil, deleterious and/or perishable matter.
167ab4eb-6f88-581a-9620-bc5b281df4a4 | note | ○ Assigned CBR≥8%
33a5a072-9fa8-5fe9-a56e-5267cc9e3d29 | note | ○ Swell ≤ 1.5%
11eff2b1-91c3-5168-82ed-dead1c7189d9 | note | ○ Permeability ≤ 5X10-9 m/s
36306193-dca1-5c67-8fc4-1d99ff482761 | note | ○ Grading:
f55471f2-e841-5a00-83d0-23e001f388d9 | note | • 75.0mm 100%
887823ec-9b7b-582a-af22-8457a6ebb6b2 | note | • 4.75mm 40-80%
dc54b8b5-b459-5f62-a21d-08d80d24615a | note | • 0.075mm 10-40%
b7ae7f43-83a6-5d51-84bc-31cae86c85ee | textbox | Reference: Material approval in Teambinder:
c8a617a6-88fb-51f7-a264-6db870f23887 | note | Method - Document Review
bde6dbec-3059-5cf3-a637-a43460fe1ee2 | note | Frequency - Once, for each material type
39605636-0715-590b-bb5a-380592c78d51 | note | Category - HP
eeaa1b45-2897-5e95-85ba-dfc5f7aeace6 | note | Responsibility - SE/Nominated Authority
ced1e042-174c-5234-b604-94bfc7759ea5 | note | Verifying Documents - Supplier Material Conformance Certificate
c7aaa1c3-096e-5da9-915c-1ecd5398dd63 | date | Date Completed:
| signoff | AUTHORITY HOLDPOINT
| checkpoint | 3.1 - Pre-Commencement of Fill Works
b0759753-5457-5bed-87e9-09c67cbedc64 | note | Reference - Section 204.10 (b)
dde01fa7-0e77-55d8-b99e-8a008e2f6db0 | note | Acceptance Criteria - Areas upon which fills are to be constructed shall be prepared for test rolling by the Contractor.
a936a6e6-0367-51e5-998a-7370418933a9 | note | ○ The Contractor shall not commence placing any fill on the prepared areas until the area has been reviewed by the Nominated Authority.
8c128ebf-74b9-5107-82ef-6b8a406ca0f6 | note | ○ No fill shall be placed against or within 3 m of a structure until the foundation for the fill has been reviewed by the Nominated Authority
eaacfaaf-7b7d-5747-b321-ac7f7436a2f1 | textbox | Reference: Subgrade Preparation Lot Number:
d928f46a-4eb9-5dd7-84e8-72d8922f21ad | note | Method - Visual Inspection
52450297-61b5-529c-b685-228fd6d838cb | note | Frequency - Prior to commencement of fill works
448b9ac8-2128-5cac-9abb-4c080d4a9c13 | note | Category - HP
59978814-c441-5c3f-82a4-80f5f9427e2e | date | Date Completed:
| signoff | AUTHORITY HOLDPOINT
| checkpoint | 4.1 - Survey Set Out
beee4df8-2fa2-5010-8c94-0a858442a29c | note | Reference - Design Drawings
3f3355ec-ca67-548b-a1e8-66251e43ddc4 | note | Acceptance Criteria - Set out pegs in place and clearly mark out limits of works.
71810a6e-d50a-5bb6-9b5c-21e263917e78 | note | ○ ATTACH: LOT MARKED UP LOCATION ON THE IFC DRAWING (LOT MAP)
c440cb81-3bad-545f-ac27-4216d29c41be | note | Method - Visual Inspection
0792c1e2-ecb0-59c1-9325-b11041ecc5c0 | note | Frequency - Each lot prior to commencement
effeed58-588f-5223-b52c-155cf0068824 | note | Category - HP*
c70536f9-703c-5dfe-ab44-97bb640b2487 | note | Responsibility - PE
526e0366-b7cc-524d-88d4-e29ab8c6f4d0 | note | Verifying Documents - Signed ITP, Lot Map
4223832a-5a5c-5059-a8a4-8b25bb2111ff | date | Date Completed:
| checkpoint | 5.1 - Placing of Fill
176d48f9-ea88-5285-ac41-9b2fb0aaf312 | note | Reference - Section 204.10
6d509333-16cb-5988-be1a-5b8ea5ac6958 | note | Acceptance Criteria - Type A material shall be spread and compacted in layers not exceeding a compacted thickness of 200 mm.
686a520a-ef35-5fa2-b9e2-6890a42bca8a | note | Method - Visual
1bc64947-7032-5632-9cf3-f9da9ace315c | note | Frequency - Each Lot
8536581c-4ebb-5f4b-976f-552301b31cfd | note | Category - WP
532cb39f-5f6c-5394-a1fe-05f08181fd15 | note | Responsibility - SE/Site Supervisor
028f99ef-7438-5c17-812d-cc0d453d025c | note | Verifying Documents - Sign ITP
9632e991-8707-5fe5-a89b-41174f8c2691 | date | Date Completed:
| checkpoint | 5.2 - Test Roll
bc1053f6-426d-5c8d-8290-4b50bbd6dece | note | Reference - Section 173.03, Section 204.12
af5ec64c-49a9-545b-85ea-f0cdfff173e3 | note | Acceptance Criteria - Each Layer shall be test rolled in accordance with Section 173. Where site access is restricted, verify with a pickaxe drop or similar, at the Nominated Authorities discretion.
61ec8b8c-24c1-53c2-976e-b1fd6879cf3c | note | Method - Test Roll as per 173.03
977373dc-abd1-55ef-b7d9-e1f6473f1220 | note | Frequency - Each Lot/Layer
b92f1bce-fc32-532f-a6d8-7835527a3a15 | note | Category - HP
8c489676-8ad4-5de8-a797-2ea97a52c6a6 | note | Responsibility - SE/Nominated Authority
1445eed7-8625-5c59-8a47-247e3ce88c05 | note | Verifying Documents - Sign ITP
279893bf-0b4c-56e3-a04b-0678c6f920ce | date | Date Completed:
| signoff | AUTHORITY HOLDPOINT
| checkpoint | 5.3 - Compaction Testing
f55954ee-9b68-51e5-ab34-9b1458a8bdb1 | note | Reference - Table 204.131 Section 204.14 c) Table 204.142
fff29af4-01d7-5c21-b947-5ca4a2198cd4 | note | Acceptance Criteria - Testing as per 204. Ensure testing is tracked and reports available.
568bb44c-b921-5c72-b677-3a2ccad7116a | note | ○ Standard Compactive Effort
b0d965cf-1d77-55f3-bf1a-4ba369586d48 | note | • For work to be tested for compliance with Scale A or Scale B compaction requirements, the number of tests per test lot shall be six.
61d17ef5-997a-583d-a3fb-15ea772fd1a7 | note | • For work to be tested for compliance with Scale C compaction requirements, the number of tests per test lot shall be three.
9092cde4-7c61-5273-b092-02aaa3a0ccae | note | ○ Compaction and Moisture content
1338cb97-fcf0-559c-a9ae-9774e3d47ba4 | note | • Scale B: Standard Compaction 98%.
3885d04c-2320-5e01-847e-f68c4e166c74 | note | ○ Lot size - the leser of one day's production or 5,000sqm
d19af8c8-4be0-55ba-bc81-856387b325af | note | ○ ATTACH: COMPACTION TEST RESULTS
9ee842e8-205d-51a0-8bd3-f9ba2164bf8a | note | Method - Review Document
93d24f45-1a3c-5321-bd94-70d63d6b3c5b | note | Frequency - Test the first 3 lots. Reduced min. frequency every 2nd lot of like material and work
85cb33c8-e079-5bde-9719-608a3171e1c2 | note | Category - IP
2ecc3657-1ed7-5673-a21a-80f8e44b9091 | note | Responsibility - SE/Site Supervisor
f47ad164-f945-521f-aab7-f41d5d05b127 | note | Verifying Documents - Sign ITP, Attach Compaction Test Report
0c9a7bca-5f38-5805-ba55-1549ea615ad1 | date | Date Completed:
| checkpoint | 5.4 - Preparation of final surface
f9b82bb1-f074-5643-b29b-7fb2364aa437 | note | Reference - Section 204.15, 204.03 (g)
b358599d-4516-5ad7-be80-ad9b0ed7cf11 | note | Acceptance Criteria - The top of the Type A material, Cut Floor Level and subgrade surfaces shall be prepared to level and shape within the tolerances specified in Clause 204.03 (g) to produce a smooth, hard, tightly bound surface, free from depressions capable of holding water).
2e81b214-320d-5be2-a437-beb9fa9dab79 | note | Method - Measure
464b1be7-6790-5494-983f-8b67a2153d73 | note | Frequency - Top layer
77d58644-c6d2-57ce-9ba8-5c0aff6d65d4 | note | Category - IP
e95038ba-0d25-52c6-aaa2-888de819955a | note | Verifying Documents - Signed ITP
567e4447-2db0-5553-a73e-6191bb507418 | date | Date Completed:
| checkpoint | 6.1 - Post Compaction Material Property Testing
1fe498ea-36f3-5781-b199-a4ec421dac81 | note | Reference - Table 204,041, Table 204.141 Section 204.14 a) or b)
a2acf588-c08e-5abc-9f7e-faaf2e9d273a | note | Acceptance Criteria - Material Properties (Not Applicable for Scale C):
09c6a4b4-4893-5c3e-9285-b68ecc83e637 | note | ○ CBR ≥ 3% and Swell ≤ 1.5%
b673a2fd-b306-51b1-889b-d317eacc20b0 | note | ○ Max Permeability = 5X10-9 m/s
0f21ac78-1ae1-5a5f-b7cf-c9d35723c602 | note | ○ Grading:
d5700551-9cab-5fa9-9eea-8813469c1113 | note | • 75.0mm 100%
235390b3-1f01-5fb6-88e5-24acf53f29fc | note | • 4.75mm 40-80%
7d9fb7eb-366d-58aa-9e38-fec02b06fd30 | note | • 0.075mm 10-40%
5f964964-92bb-5dab-843c-b5f6840189af | note | ○ Max. PI x%Passing 0.425mm = 1000 , PI = 6 to 25
6ae0dfed-7d5a-57c4-8cd2-e37a0762035f | note | ○ Scale B:
552fa734-8c62-533a-9364-22cf8497eef2 | note | • 1 Lot Test to determine: Assigned CBR and swell, Grading & Max. Particle Dimension, PI and PIx%Passing 0.425mm and permeability.
35e5575f-278a-5c7f-8976-73c3fb9f4bdd | note | • Where the first lot passes, no further testing required except where changes to the physical properties of the material are observed.
e502188e-5278-5a56-b0fa-cd05a911f591 | note | ○ Attach: Post compaction test results:
09f67c26-7277-58c2-b274-fa8b9337e463 | note | Method - Review Document
16554a5c-22a3-53e1-96b4-571e03643ee8 | note | Frequency - Refer to Section 204
aa60cf95-d546-5a8f-b229-9f9fd932ca31 | note | Category - IP
ae5efe1c-099d-5e42-9148-447d879d7d68 | note | Responsibility - SE/Site Supervisor
d8f877a5-256e-5d3f-9d98-022220ecbf8b | note | Verifying Documents - Sign ITP, Attach Material Property Test Report
fc6ff704-9b66-56f9-8c72-5bb8d40251b3 | date | Date Completed:
| checkpoint | 6.2 - Survey Conformance
1afcdb11-46a7-53b4-b422-7367c8f6676b | note | Reference - VicRoads 204.03f,g and h
14aea2ec-99ed-5b5c-b2ee-d0338c4af5bc | note | Acceptance Criteria - The level at any point on the subgrade shall not lie more than 20 mm below a 3 m straightedge laid in any direction, except across a crown and water shall not pond at any point.
c5fd2474-9e35-5ece-8c11-277ce44f413b | note | ○ Level tolerances Scale A:
1a1c5c16-422a-541a-9d8b-a668067c87e0 | note | • Range x = +5, -15mm
84a967bd-1223-54b3-848f-9d2f7ec67ac9 | note | • Max S = 12 mm
fc067ab8-d4da-5e6f-a362-90aef524a87d | note | • 80 measurements per lot
7d689e41-5a7f-531d-ad56-5bf646d16ada | note | ○ Level tolerances Scale B:
d70e7c38-a5ef-5d46-b9a3-a55c1b1d62f2 | note | • Range x = +5, -25mm
84cb3bd8-2fca-541e-b01c-09a998eee8dd | note | • Max S = 15 mm
443bc57e-8c3f-57d1-a503-67a77f062c40 | note | • 40 measurements per lot
a122079a-1cae-5d01-986f-53718a5bf5a6 | note | ○ Level tolerances Scale C:
cb9ff527-2887-54eb-ba39-f37ce1c56b07 | note | • Where Scale C is nominated, random levelling is not required; however no point on the subgrade surface shall be more than 10 mm above or 30 mm below the specified level.
e219ff12-c3e5-5183-bcb5-a094614ef984 | note | Method - Document Review
daf26ab1-bd00-5d1e-bb2b-6c943e8a8913 | note | Frequency - Top of Type A/Verge
2d951b43-d7b6-5ec9-9cae-abc6b6be2aee | note | Category - IP
32b59760-b09d-5e74-97a8-91a15fa8f7be | note | Responsibility - Surveyor, SE/PE/SPE
75a278e1-d5c0-509d-8ce1-69c21e3b13d6 | note | Verifying Documents - This ITP, Survey Conformance Report
278aa528-603e-5796-87d8-b74eb4ef3155 | date | Date Completed:
| checkpoint | 6.3 - Non-conformance Report (NCR) Closure
15493a6b-73f9-512d-a35b-2c8d62deb02b | note | Reference - MRPA Quality Management Plan
9541c672-cf84-5fd6-ba07-db86c9d298af | note | Acceptance Criteria - Ensure that any NCRs pertaining to the lot / element / Work area that this ITP covers, have been closed in CAMs.
df5935e4-ce18-585e-9831-c777996fdb8f | note | Method - Document Review
16188793-d0a0-599d-b7c0-154e95eeb30a | note | Frequency - Once, prior to closure of this lot / element / Work area
587af470-9522-580e-8fdb-a5e539957ecb | note | Category - HP*
f49b2e9c-74a9-5695-8f7f-fc148e296239 | note | Responsibility - SE/PE/SPE
eaeea5fd-6608-5729-876c-515e586021ae | note | Verifying Documents - This ITP
d8991b21-f937-5cfb-92a9-797dd756490a | date | Date Completed:
| checkpoint | Final Inspection
4057bd54-ea3e-523f-8a1b-047ec468001b | note | On behalf of Metropolitan Roads Program Alliance, it is hereby certified that the Works represented by the item of work listed have been tested in accordance with the Project Quality Plan and conform in all respects with the requirements of the Contract.
5587b9cd-3c63-50d1-baa2-e771eb2eda22 | textbox | Name:
5d3709b2-3e36-5745-8dbc-21af2a1747e0 | textbox | Position:
2baf4aef-881a-5dce-b570-f9446c531171 | textbox | Date Completed:
| signoff | Sign ITP
| checklist | ITP-219-CIV-HOP-Type B Fill - Road Rev 0 | itp | ITP-219-CIV-HOP-Type B Fill - Road | 2565bb16-7d5f-45be-b165-c73d7899023d
| section | 1. Referenced Documentation
| checkpoint-no-value | Referenced Documentation
acb0a8f7-e813-55c8-9efc-3a81b5c527b6 | note | Document Title: ITP-219-CIV-HOP-Type B Fill - Road (Supply and Install)
66094893-57da-542e-ab84-36b1106c9cd6 | note | ITP Description: Type B Fill - Road (Supply and Install)
3fb9dd41-a5fc-5ac7-b10b-e2bcfec0ec0d | note | Discipline (e.g. CIV/STR/RAIL): 219-CIV-HOP
d27dbd9d-b67a-591c-9f38-5c98372d45ea | note | Revision Number: 0
2b701284-f79b-5838-b8f2-6bef253db65e | note | Revision Date: 28/10/2024
75bfac59-de84-5f83-8030-b1b936d17c27 | note | ITP created by: Cedric Guico
daa923be-2f1e-5235-af42-ac1c16fd9982 | note | ITP approved for use by: Pradeep Talasila
8f0901c2-996f-5a78-be97-6e024c24e061 | note | 1.1 - Non Dependent
44bbfa86-d30e-56cd-9d24-62d661046764 | note | Reference - Reference Documents:
45ea5528-f2d1-5eef-8106-92796fc22afd | note | IFC Drawings
8c9fe042-083e-5f6a-b91b-30eaa6036271 | note | VicRoads Standard Section 176 (10/9/2008)
191b3e30-4b4f-56b5-a6e0-c2cd90843b29 | note | VicRoads Standard Section 204 (29/12/2015)
| section | 2. Preliminaries
| checkpoint | 2.1 - Material Supply
7c0d5cbd-b6a5-5850-9434-0c856eea7971 | note | Reference - General Notes on IFC Section 204.4 c), 204.06 e)
d8410b39-f91b-5866-aa12-1146503ed5b9 | note | Acceptance Criteria - Free of topsoil, deleterious &/or perishable matter and maximum particle size ≤ 150mm. Swell < 2.5%. CBR >2%. Material classified as expansive or silt, either before or after compaction, shall not be used as Type B.
77afc90a-9802-5b3f-8f69-7b8697fbde73 | note | Method - Doc. Review
8a77c0d8-d768-55b5-bfb8-10d2f50770fa | note | Frequency - Prior to Commencement
9d9dc511-62a0-53be-ba93-dadf357000d5 | note | Category - HP
10f732e8-5532-5e6a-8e4f-6e2e14be615b | note | Verifying Documents - NATA Test Certificate
ce6f80da-f311-58ed-baf7-f8dc92e1f791 | date | Date Completed:
| signoff | AUTHORITY HOLDPOINT
| section | 3. Pre-construction / Pre-installation Activities
| checkpoint | 3.1 - Survey Set Out
5f67bd80-fe48-58ff-a391-08676d3c2b37 | note | Reference - Design Drawings
23fca6d6-63df-5263-a753-8f7b7b967046 | note | Acceptance Criteria - Set out pegs in place and clearly mark out limits of works.
8c373e32-c7e9-59bf-84be-679d3ef86e2f | note | Method - Visual Inspection
5ac98b46-32d4-50cd-bb21-4ad129ca17be | note | Frequency - Each lot prior to commencement
14034f55-1442-5b29-b835-c63e4a7bb2bd | note | Verifying Documents - Signed ITP
37acdafd-83df-5e63-ac70-54ea68f8ef03 | date | Date Completed:
| checkpoint | 3.2 - Pre-Commencement of Fill Works
bd99e62e-42e2-5296-a2ea-034d711116eb | note | Reference - Section 204.10 (b)
b8c91b57-fd72-594b-bd19-cb3b85ca37f2 | note | Acceptance Criteria - Areas upon which fills are to be constructed shall be prepared for test rolling by the Contractor.
9e146468-3d4a-5572-923c-af23ff8cf874 | note | ○ The Contractor shall not commence placing any fill on the prepared areas until the area has been reviewed by the Superintendent.
e94d7045-6c6f-59b2-9274-3f70fb5d64be | note | Method - Visual Inspection
fd27578c-7337-5836-983a-7f059e64c6a7 | note | Frequency - Prior to commencement of fill works
831ddce7-c6b5-5e6f-bee3-f90be613075c | note | Category - HP
11bf6365-15a4-5881-82ae-9ea09f085908 | date | Date Completed:
| signoff | AUTHORITY HOLDPOINT
| section | 4. Construction / Installation Activities
| checkpoint | 4.1 - Placing of Fill
5cb68a68-da10-5c01-a943-ed6d82136faa | note | Reference - Section 204.10 (d) (iii)
7d2a4be8-f0e2-5386-8fd0-61409756a0dc | note | Acceptance Criteria - Type B material shall be spread and compacted in layers not exceeding a compacted thickness of 200 mm unless dispensation granted by superintendent.
ab5b33b0-2bf9-597d-a5d2-9fee160c1786 | note | Method - Monitor
cf0e2d35-cb37-5db8-9a26-3d8d49b6780b | note | Frequency - Each layer
da6791ef-8064-5fa5-b305-5a4eeea23c2a | note | Verifying Documents - Signed ITP
8c24a632-0362-5767-8bd5-117ffa9d8e7f | date | Date Completed:
| checkpoint | 4.2 - Keying of Layers
f901051d-2aa4-53e6-b3e3-e2aa990a2a43 | note | Reference - Section 204.10(d)(i)
5713f8e5-92ae-56fd-9ef7-4c533b5be59b | note | Acceptance Criteria - Each layer of fill shall be keyed into the layer above by creation of a textured surface.
821e80ef-0c07-51f5-a032-0d4f95911b60 | note | Method - Monitor
cc1e1765-7268-5b27-8d37-d59ac84c6af9 | note | Frequency - Each layer
a13b735b-aad0-532a-9fc4-3c94f4a2e724 | note | Verifying Documents - Signed ITP
d70f54a0-90d2-54d7-814d-bbc7eb7cb8c6 | date | Date Completed:
| checkpoint | 4.3 - Test Rolling
56d79405-b2ce-5109-b39a-153a4b653b88 | note | Reference - Section 204.12, 173.03
1eab19ee-7000-55ab-b045-e55d3ea1e1bf | note | Acceptance Criteria - All layers of fill and cut floor level to be test rolled in accordance with section 173.
21c761e3-6867-5f7c-929e-8def23df36df | note | Method - Measure
4f1c9c99-f93b-53eb-b45c-9ab65f14d2aa | note | Frequency - Each layer
a6861437-0889-5a37-ac43-36474f30343d | note | Category - HP
42e6014d-d3d1-57b7-8f08-83e3d0ded7c9 | date | Date Completed:
| signoff | AUTHORITY HOLDPOINT
| checkpoint | 4.4 - Post Compaction Testing
d5549135-26d9-5bf7-9941-35c7c6ce5f8a | note | Reference - Section Table 204.131, 204.13, 204.14
35b77117-3aa9-53a4-9af7-f66a346b3f5a | note | Acceptance Criteria - All Type A Material, Type B Material placed within 400 mm of top of Type B Material and Ripped and re-compacted material below Cut Floor Level
1e1e2bae-bacd-51de-9a22-ce340949c20c | note | ○ Scale B: Standard Compaction 98%.
d6bdf326-177e-538d-96d6-76d1d0524596 | note | ○ Attach: Compaction Test Result:
4d735e21-b06d-537c-8a17-5a9c802b021d | note | Method - Doc. Review
e8573c2f-d8c7-5be1-a479-a6ebf11ecd4b | note | Frequency - Initially test every lot until three consecutive achieve passing results. If achieved, minimum frequency of testing from Table 204.142:
1d4462fe-56cb-5d33-94a4-356e2c452acd | note | ○ Placed within 400 mm of top of Type B: Test every second lot of like material and work
b801eb5e-ed65-5d93-ba1e-a0da915a1a5f | note | ○ Placed more than 400 mm below top of Type B material: Test every third lot of like material and work
d48fee27-be37-57d8-bf4d-1578fd6f0603 | note | Verifying Documents - NATA Test Certificate
0987aed6-c9fd-5ae1-b4dd-e6cafdfd376d | date | Date Completed:
| checkpoint | 4.5 - Preparation of final surface
56882728-8a81-532d-88ac-b879a1ea6078 | note | Reference - Section 204.15, 204.03 (g)
8d3ecb9e-a28e-5968-bda6-fdb204367b66 | note | Acceptance Criteria - The top of the Type B material, Cut Floor Level and subgrade surfaces shall be prepared to level and shape within the tolerances specified in Clause 204.03 (g) to produce a smooth, hard, tightly bound surface, free from depressions capable of holding water).
b6e2eadd-c991-59a8-911d-b00bb6d66350 | note | Method - Measure
c2e56a2f-8351-5ff1-a138-fba1c532dc45 | note | Frequency - Top layer
868d90c0-c801-5153-b0f5-1e892a72275c | note | Verifying Documents - Signed ITP
60da8d07-fe46-5fb2-b2ab-20f4160a9df5 | date | Date Completed:
| section | 5. Post-construction / Post-installation Activities
| checkpoint | 5.1 - Survey Conformance As Built
ca5b1e5e-065a-527f-ba09-f5bf72c83e04 | note | Reference - Section 204.03 (e, g & h), 206.16
73d24cb8-6a21-5eb4-8c06-db723e06dd1f | note | Acceptance Criteria - Surface is not to be more than 15mm or less than 30mm from what is specified in IFC drawings
e984124e-0bd3-5b97-b7c0-5925e114f97f | note | ○ The level at any point on the subgrade shall not lie more than 20 mm below a 3 m straightedge laid in any direction, except across a crown and water shall not pond at any point.
184ce952-1530-58ed-8e8b-b64a75ecff9a | note | ○ Scale B:
4cf234a0-e407-5658-8e9c-1a425f5fcc2e | note | • Min. No. of Measurements Per Lot: 40
99133f43-4bd1-5b70-8ad5-d1833306eddd | note | • Tolerance: mean value of readings +5mm to -25mm and Maximum Standard Deviation to be 15mm
d8253628-bba2-5b12-a996-e65c246ba94d | note | Method - Review
7278af70-b0a7-59fe-9ef3-bdf6608e6d5e | note | Frequency - Each lot (Random level assessments of the surface shall be undertaken in lots not exceeding 4000 m2)
29d92c92-0c71-5d95-b804-12aa6bd26950 | note | Verifying Documents - Survey Conformance As Built
f1bbbfc1-d0ad-5037-be88-db1c14dbe9e4 | date | Date Completed:
| checkpoint | Final Inspection
d5adbf39-13f3-5556-9d44-be77cc582dd1 | note | On behalf of Metropolitan Roads Program Alliance, it is hereby certified that the Works represented by the item of work listed have been tested in accordance with the Project Quality Plan and conform in all respects with the requirements of the Contract.
124c84dc-b26c-5658-ba56-9bc3c4060c01 | textbox | Name:
5db359ba-7f49-5209-bcbf-552e7d6b7ae4 | textbox | Position:
abdd0675-0ff5-5379-8bb7-ffef170109ed | textbox | Date Completed:
| signoff | Sign ITP
| checklist | ITP-220-STR-HOP-Bored Piling Rev 0 | itp | ITP-220-STR-HOP-Bored Piling | 36e2df45-99df-407e-860c-9b2e8fe89a2b
| section | 1. Referenced Documentation
| checkpoint-no-value | Referenced Documentation
1e67540f-8c5f-56be-95c9-fd2e1a691b42 | note | Document Title: ITP-220-STR-HOP-Bored Piling
39922a44-0b6d-5e83-b01c-7ef8f8a40e74 | note | ITP Description: Bored Piling
b61b7ea4-c47c-598f-819b-1cb18c0b68f8 | note | Discipline (e.g. CIV/STR/RAIL): 220-STR-HOP
51e9bd01-e907-5653-afbe-c3e9546da598 | note | Revision Number: 0
a908fbfc-f310-50a4-a685-7d409e39c314 | note | Revision Date: 6/11/2024
9d040f65-1f3c-5cf9-a3fd-5a360d553f30 | note | ITP created by: Cedric Guico
3eb9cf9f-7453-5fb2-af59-9104299e017d | note | ITP approved for use by: Pradeep Talasila
eb1516f5-6427-5004-9d4b-e11fdd1b733b | note | 1.1 - Non Dependent
c523516c-50ab-5b0f-9a74-f0e048c1dddb | note | Reference - VicRoads Section 606 - July 2017
75b7b5f3-e00f-5d0c-9638-87e9989f675e | note | VicRoads Section 610 - Feb 2020
1106f812-4e99-53ad-8f67-38e1593f57a1 | note | VicRoads Section 611 - November 2018
f5f24545-e031-51f5-bdcf-3935dabfe2f3 | note | AS2159-2009
add50412-2cea-52f0-96f2-606bcbf12552 | note | AS3810.1 2018
acdcc83a-5dee-5c0b-8e7a-8e135fb727df | note | AS5100.3-2017
| section | 2. Preliminaries - Materials
| checkpoint | 2.1 - Concrete Mix
5f121ea1-531d-5424-bb4b-06774bd33a7e | note | Reference - 610.07, Table 610.071
30c02ec1-b950-5d60-9d23-afd0bffeb0fc | note | Acceptance Criteria - Concrete Mix is Registered with VicRoads.
217892aa-1dbf-5411-8ef9-c5b949935cc3 | note | ○ Concrete mix meets strength, grade, and maximum aggregate size as detailed on drawings.
06787c65-1541-5c61-909d-d8deebbcada5 | textbox | Enter: Teambinder Material Approval number
81c6df64-566f-507d-a44f-1eb2bb317c01 | note | Method - Document Review
7c585404-9102-5a0d-bb40-20d57c8cdeb1 | note | Frequency - Once, for each mix design, 4 weeks prior to placement of concrete
ee697bb7-6c83-5993-b2cb-9f57c0e316ed | note | Category - HP
9cd81a5d-b6b4-5dbc-a746-ddebac4b2990 | note | Responsibility - Nominated Authority
9428cfc1-b994-5047-a9d9-ecdf5c337c5c | note | Verifying Documents - ConQA Hold Point Release
62fe3aef-33ce-53c7-8da6-d62b936833fa | date | Date Completed:
| signoff | AUTHORITY HOLDPOINT
| checkpoint | 2.2 - ACRS Certification (for Reinforcement)
856803db-faf5-5d3a-8577-64d61d63a50e | note | Reference - 611.05 (a)
4e141d18-6bde-5ba0-8ea0-e3130354692d | note | Acceptance Criteria - Current ACRS certification for materials and for bar processing.
ea4ec80e-93c0-5df0-9da1-b009866c9940 | note | ○ Note: ACRS certificate may cover both aspects or be for each separate portion (e.g 1 for the material supplier and another for the bar processor (bending, cropping and delivery)
0dbdaced-7b78-5063-af38-9ccfbca98177 | textbox | Enter: Teambinder Material Approval number
a5b30f77-c2d7-56d3-b636-87e86db217ef | note | Method - Document Review
c5cbd37a-c5b5-579e-b9cc-01b30b77b995 | note | Frequency - Once for each supplier, 14 days of award of contract
0d9adbb0-0a24-59bb-abd4-70b76110b454 | note | Category - HP
25971cab-a8e3-57bf-99de-80878d6f58c9 | note | Responsibility - Nominated Authority
e06529fd-a40a-525e-9034-ac9e9f2dcfe1 | note | Verifying Documents - This ITP
a82b306d-77ca-5692-a4b5-5fc954161c73 | date | Date Completed:
| signoff | AUTHORITY HOLDPOINT
| checkpoint | 2.3 - Bar Chairs/Aspros/wheels Certification
db02f381-2ac9-52b7-8ef6-3c91ea70421d | note | Reference - 610.26 (a)
ef483d3e-39f6-5a0f-b1b4-3cffc10b090b | note | Acceptance Criteria - Plastic bar chairs, wheels, and spacers require bi-annual testing to demostrate suitablity to prevent excessive deformation under loads.
813ad428-9b94-5559-8277-12eca2b7a86a | note | ○ Concrete aspros require annual compressive strength and soluble salt testing is required.
3027b0d0-62f2-5dfe-ac04-76674023a427 | note | ○ Relevant test reports demonstrating compliance to this clause shall be submitted for review to the Nominated Authority.
4b74ab51-4878-56ef-a731-ea6654627ca4 | textbox | Enter: Teambinder Material Approval number
2a4cfbee-4884-55eb-b435-e9f49afa1443 | note | Method - Document Review
8f0fc3ac-5c28-57ca-9d21-6266e9d2e8d1 | note | Frequency - Once for each supplier, 14 days prior to placement of reinforcement
19e427d7-8207-53ce-87a0-a0568283bb3c | note | Category - HP
607fb6ee-fc3f-5ff5-9dc8-c9b4137cf2e2 | note | Responsibility - Nominated Authority
05a91867-f692-50f1-a195-4f30546419b1 | note | Verifying Documents - This ITP
2df8c190-e105-53ae-a802-f7dee73d19b3 | date | Date Completed:
| signoff | AUTHORITY HOLDPOINT
| section | 3. Preliminaries - Procedures & Documentation
| checkpoint | 3.1 - Working Platform certification
0bcab087-8903-55e7-a389-113b66ca5768 | note | Reference -
b896779d-77d7-5c5f-a18b-63261c664759 | note | Acceptance Criteria - Satisfies minimum plant bearing pressures requirement. As per seperate ITP.
413f5098-655e-5d59-ab1c-fbc29ff4eade | note | Method - Document Review
b01aab19-cc98-5fb6-8e4e-72d703d58b42 | note | Frequency - Prior to works commencing & after rain event which there is >10mm in a 24hr period.
02f478c1-618c-5e1a-a37b-fa09bacfab9d | note | Category - HP
b7b71ca3-0b0c-55b3-b0be-9d27c4fcf0ea | note | Responsibility - Piling Contractor/Geotechnical Engineer/Fulton Hogan Engineer
25ba6366-c229-5a29-ab08-89bbcc70a376 | note | Verifying Documents - This ITP
e4f73645-7d1c-5ae9-a998-ba56e0a0a7b3 | date | Date Completed:
| signoff | AUTHORITY HOLDPOINT
| checkpoint | 3.2 - Piling Operations Work Procedure
c026145f-8fab-5086-ab86-df85f684bb89 | note | Reference - 606.03 (a)
cafbb4fc-50d0-5801-9d03-6d69c707b948 | note | Acceptance Criteria - Piling operations work procedure to be submitted for review to the Nominated Authority.
e75af755-fe47-56bf-8f37-0bb37bab9596 | textbox | Enter: Teambinder Approval number
4683f993-30d8-5fe5-bcb0-31f8ae339d76 | note | Method - Document Review
484d61aa-ff1b-5450-88d6-89db8f84243a | note | Frequency - Once, 4 weeks prior to the commencement of piling
7fe3e125-f47d-54f5-9d00-5f27baa5075d | note | Category - HP
cb42a035-8960-5cf9-973b-c678f9cba7ce | note | Responsibility - Nominated Authority
56029e36-6113-5fba-92c7-62a3659c54fe | note | Verifying Documents - ConQA Hold Point Release
6004f01a-f993-5245-87a4-80b5a7d0496c | date | Date Completed:
| signoff | AUTHORITY HOLDPOINT
| checkpoint | 3.3 - Temporary Steel Casings
b4045bee-353c-5692-baa7-55e0c025352a | note | Reference - 606.03 (b)
83d5b929-7fed-5307-80e0-9f4573251605 | note | Acceptance Criteria - Temporary steel casings shall be free from holes and distortion with a smooth internal surface without any projections.
37d66acc-13ea-57c0-ac40-5f2701f07aec | note | ○ Any splices in the casings shall be able to withstand any stresses induced during installation & removal.
a7e6b751-1dbb-5d69-b900-640c444a289e | note | ○ The casing shall be proof engineered by a proof engineer who is pre-qualified with VicRoads.
6d34c552-3fe4-5d9f-a630-b02d2b43827b | textbox | Enter: Teambinder Approval number
e24b7e23-99d3-5682-a53b-cfc8c474bab3 | note | Method - Document Review
60a1e7ed-3398-5d08-ae2d-38e800d8d043 | note | Frequency - Where applicable, once, prior to use
6e7ccc9e-65d0-5e1d-b629-2abe3c36013b | note | Category - HP
551253d2-194e-5167-9408-c23b51d501dc | note | Responsibility - Nominated Authority
af93dcd6-f8bf-5a96-b3d9-63ff65516f26 | note | Verifying Documents - This ITP
66977686-4205-5153-a3d5-f908b51d99c2 | date | Date Completed:
| signoff | AUTHORITY HOLDPOINT
| checkpoint | 3.4 - Casting Under Water Procedure
112a9b0b-5815-5bfa-8062-ba1ec671538d | note | Reference - 606.06 (a)
378ee5e3-051e-53b7-aa9d-ac103f729d7b | note | Acceptance Criteria - Casting under water procedure and methodology for removing mud, loose rock and other debris to be submitted for review to the Nominated Authority.
874a3c69-b26a-501d-b6f7-3eac0deb1ddb | textbox | Enter: Teambinder Approval number
80c2ac92-0df2-5405-8729-cdaa899937d1 | note | ○ Note: Piling Operations Work Procedure may cover this requirement - if so, use the same Teambinder Approval Number if this is the case.
82284ddf-acc3-5d9a-8d9d-72c2fbf73cc2 | note | Method - Document Review
266c1977-0d8c-5a53-ab80-b6f0fd45f06c | note | Frequency - Where applicable, once, prior to placement of concrete
eb4ba3d4-cbcc-5f10-804d-13ab47d1d77d | note | Category - HP
dd7b8263-d66b-5170-84e2-6c65e6894523 | note | Responsibility - Nominated Authority
866f306c-6061-5905-b4f6-3488b91c2829 | note | Verifying Documents - This ITP
0a296f14-d915-5176-8b8a-54a423dd2abc | date | Date Completed:
| signoff | AUTHORITY HOLDPOINT
| checkpoint | 3.5 - Boring With Bentonite or Polymer Fluids
61f36ffc-29d9-5822-80e8-17f4cf2ff179 | note | Reference - 606.03 ( c)
1ac7c772-45d5-5a33-9560-a7993837f5ff | note | Acceptance Criteria - Boring conditions under bentonite or polymer fluids alone or in combination with temporary casings to be submitted for approval to the Nominated Authority.
1fda2a33-fd17-5cb3-971b-af279145c2db | textbox | Enter: Teambinder Approval number
c6195ce2-d988-5c5d-9d88-1e68e65d960d | note | ○ Note: Piling Operations Work Procedure may cover this requirement - if so, use the same Teambinder Approval Number if this is the case.
ab55b0c7-016f-5a68-a7c3-b3a0f186bb0c | note | Method - Document Review
02324c7f-8fc4-5e6e-86d4-70ff8e194500 | note | Frequency - Where applicable, once, prior to commencement of boring
0f770639-b944-541a-aa55-812c0118bdba | note | Category - HP
b2f2b196-777c-5c2c-b67d-da08ec51c9b6 | note | Responsibility - Nominated Authority
89af91bc-482b-571a-a881-43f7ae1687fe | note | Verifying Documents - This ITP
f0d9ed66-2ac1-509c-b760-005d483c2c9b | date | Date Completed:
| signoff | AUTHORITY HOLDPOINT
| checkpoint | 3.6 - Dynamic Pile Testing Procedure
864a5e0c-595b-56bf-80f6-714f151a8f4f | note | Reference - 606.07 (c)
216a2053-fd9f-554f-a4ac-86710a576782 | note | Acceptance Criteria - Details of the proposed pile driving rig, hammer size and drop heights to be submitted for review to the Nominated Authority.
3968d1ea-9a1c-531a-b5e4-1fe8a60f7ac4 | textbox | Enter: Teambinder Approval number
a14a13cd-0cbe-5130-a8fa-503b5c53c355 | note | Method - Document Review
5ef8bb78-6205-5043-b380-0f237f8db9c1 | note | Frequency - Once, prior to testing
c2908864-aeb5-528e-b231-f73cc2153bd7 | note | Category - HP
f329af81-f464-51ed-bae3-320885724fc0 | note | Responsibility - Nominated Authority
af3b6238-7d7c-57ad-856b-6a6fa3a6bdd7 | note | Verifying Documents - This ITP
c4cfee76-bfe1-564a-b847-d71f6d3eac50 | date | Date Completed:
| signoff | AUTHORITY HOLDPOINT
| checkpoint | 3.7 - Pre-qualified Pile Testing Consultant
41cec84a-4506-5b2f-a8fc-5cfb24ea1bf8 | note | Reference - 606.07
9781caf8-4374-56bf-8f6e-86a4754e9de0 | note | Acceptance Criteria - All testing shall be undertaken by a Vicroads pre-qualified consultant who is independent of the piling contractor.
02c59eaf-7db7-511a-819f-a771bb763048 | note | ○ Details of the consultant to be submitted for review to the Nominated Authority.
3cf1c3de-33be-566b-990c-73ff6af8038b | textbox | Enter: Teambinder Approval number
34b1beff-7e6c-5a55-9501-47fd4ea969a9 | note | Method - Document Review
cf8ef076-f5d1-54dc-a679-70f3c0175e9f | note | Frequency - Once, two weeks prior to testing
7cbbd17b-0c6f-54a2-bb80-c367f35a583b | note | Category - HP
45dbdc3f-69b6-5c58-9ae0-90a24d4d0a1d | note | Responsibility - Nominated Authority
ece8c989-c517-563e-8072-a06710d9da93 | note | Verifying Documents - ConQA Hold Point Release
c0959a90-92b3-5e47-8e8f-9c5c8c4345e9 | date | Date Completed:
| signoff | AUTHORITY HOLDPOINT
| checkpoint | 3.8 - Reinforcement Welding Specifications & Qualifications
896c0740-1c02-5b66-9898-f48a549ae78d | note | Reference - 611.13 (a) AS/NZS1554.3, Clauses 3.3.2 & 3.3.3, 611.14 (b)
562abe99-6179-5c6f-a87c-f77ab9a2d16a | note | Acceptance Criteria - Welding of splices in steel reinforcement, including to other steelwork and to continuity bar reinforcement, shall not commence until the welding specification & qualifications (including macro inspection) have been approved by Nominated Authority.
7091915c-86d6-566f-892a-4ef9f04a4598 | textbox | Enter: Teambinder Approval number
0ddb386a-1620-505b-87ee-674ac41adda3 | note | Method - Document Review
b161add2-bb61-58a9-87e2-0534d335649e | note | Frequency - Where applicable, once, prior to welding
cc7165a9-68ab-58b9-be74-d1bd3033d272 | note | Category - HP
9c0a82eb-4536-5c64-b4f3-eac8b017083c | note | Responsibility - Nominated Authority
11a4635d-ef82-554a-b0c9-fa14662ab09c | note | Verifying Documents - ConQA Hold Point Release
368ffeed-d7ee-5889-a11a-3b37178f931c | date | Date Completed:
| signoff | AUTHORITY HOLDPOINT
| section | 4. Pre-construction Activities
| checkpoint | 4.1 - IFC Drawings
3a62cc6c-0d19-57d4-ac2d-4fee874c3144 | note | Reference - MRPA Quality Management Plan
505d2e0c-7683-565f-8723-09461f6f7742 | note | Acceptance Criteria - Check the revision of the IFC drawings are current as per the drawing register (on Teambinder)
707bdb3a-49c2-5cd8-b168-ea3df1446665 | note | Method - Document Review
b53c7279-6088-5d71-a769-fabfbb9a6a75 | note | Frequency - Prior to starting Works and at regular intervals
9c64ba41-7ed9-51e5-8cdd-47e17a809e9a | note | Category - HP*
dffc00d0-8cab-514b-a8e1-8547d958f457 | note | Responsibility - All
61477ebf-7a1d-59d0-8a95-da113cc9058b | note | Verifying Documents - This ITP
26ee0af8-88bd-5eaf-83f2-037126513278 | date | Date Completed:
| checkpoint | 4.2 - Survey Set-out
73f2d780-eff1-5fc5-a64a-1b5c33b5da91 | note | Reference - IFC Drawings 606.08 (a - c)
a2ac46e4-ee82-5c2f-ae87-430effcd0d6e | note | Acceptance Criteria - Survey activities undertaken to ensure and validate that all Works meet location requirements of ±75mm.
4ec668ce-1af1-5751-9eb2-c25bd1724602 | note | ○ Attach: Lot Map, Marked drawing to indicate the location of piles in the Lot
396d25be-a85b-50d5-ae28-8a8332bb383f | note | Method - Measure, Visual
e1adcd06-c745-5cd0-b9ee-b4169a7885d8 | note | Frequency - Each pile
ef8ee8a3-7915-5e0a-ab8b-a3a5037c61ec | note | Category - IP
7007b1c2-4666-5a6d-a7bc-bc6460daf5ec | note | Responsibility - Surveyor, SE
5a304930-c049-569c-a1de-44acc67349c0 | note | Verifying Documents - This ITP
603644df-a170-5a51-8fa0-bfff0842b9cb | date | Date Completed:
| checkpoint | 4.3 - Protection of Adjacent Piles
424f01b7-5f13-552d-a60e-02916f0e071f | note | Reference - 606.04
d99dcbaa-628a-5367-9024-73e372496752 | note | Acceptance Criteria - Pile construction shall not:
f47b50c7-717d-56bf-a9db-ffe587270fa6 | note | i. result in damage to adjacent newly cast piles due to ground vibration.
c26fc452-adce-5534-b2a6-e2553afd45b6 | note | ii. commence within 2.5m clear distace from newly cast piles if that pile concrete strength <15MPa
4ec656bb-1246-5800-a5e3-8def437dea05 | note | iii. involve driving or create significant vibration within 9m until that pile strength ≥15MPa and set for a minimum of 24 hours
2cc49f15-769d-5ac8-bf6e-34f5030a91bf | note | Method - Measure, Visual
1df57ca3-282f-5d59-ab5a-fe799606a809 | note | Frequency - Each pile
7c77d63e-2857-58af-a98b-9a9431c457ce | note | Category - HP*
3ab517e6-eaf3-5fa7-b593-b473b2937b4e | note | Responsibility - SPE/PE
c94ef725-369d-544d-862b-68056e35eaed | note | Verifying Documents - This ITP
63db98ad-2bf3-57b5-acf4-8edb49d19ec4 | date | Date Completed:
| section | 5. Construction Activities
| checkpoint | 5.1 - Boring Operations
9cd5604d-f38c-58b9-80ea-b5b8ff998f50 | note | Reference - IFC Drawings 606.03 (a)
7cbb19a1-2040-56b7-8e92-b7fda6e45979 | note | Acceptance Criteria - Boring performed to the required diameter and depths shown on the IFC Drawings under the instruction of an experienced geotechnical engineer.
0b99a011-e349-519f-a467-28ab2b28eb7b | note | ○ Where piles are founded on rock, they shall extend a minimum of 2 x pile diameter into the rock shown on the IFC Drawings.
391163b7-7c22-5ffa-8515-4dfda081053f | note | ○ Excavation clean and de-watered (where applicable) for inspection.
0c57ea43-81bb-5b58-be4e-e892c061db20 | note | ○ Excavation made safe by appropriate means and to be protected from site run-off and loose materials falling in.
1018d2c1-1760-5c84-a793-149403617781 | note | ○ Excavated material to be disposed of as appropriate to maintain a clean site.
534e80fd-ba98-5a45-9071-b262d0538a22 | note | Method - Measure, Visual
85e630b7-ac7e-5790-bcc3-47f5b10c1e53 | note | Frequency - Each pile
a15b4a9c-2b52-5c74-bff9-e608c12ca392 | note | Category - IP
4e656ca5-be26-5c0d-9580-981b555f4593 | note | Responsibility - Surveyor, SE/PE/SPE
3a987ef6-459b-5d18-8a85-31619506a0e7 | note | Verifying Documents - This ITP
2a5d2e36-b688-5e85-827e-30bf097d2403 | date | Date Completed:
| checkpoint | 5.2 - Formwork Extension
81959329-e75d-5a7c-a8b9-68a84a6cad63 | note | Reference - IFC Drawings
01853a55-0654-584f-8c5e-4fa4cfb271a1 | note | Acceptance Criteria - Where applicable, formwork shall be used to ensure the top of the pile is at the required RL.
3d5cf1d3-88a8-5cf1-8c30-c95cc26aa024 | note | Method - Measure, Visual
86f90031-fafe-5961-9354-b859c7512f10 | note | Frequency - Where applicable, each pile
8f48c271-6c7f-5670-a89b-f6c55bf9a28f | note | Category - IP
32ce6a6a-edb7-59ae-89d3-275a153d348b | note | Responsibility - Surveyor, SE/PE/SPE
67bd932c-7dde-5437-a054-3737d4cbffc2 | note | Verifying Documents - This ITP
1bd73ab3-cfb6-56b0-b65e-c34026eadf66 | date | Date Completed:
| checkpoint | 5.3 - Inspection of Pile Excavation
de912b39-8729-5761-8fc1-b724e0169963 | note | Reference - 606.05
8282fd32-f169-5374-b722-d1863c88e496 | note | Acceptance Criteria - Pile walls and base to be inspected by the geotechnical engineer to confirm that the geotechnical strength of the materials in the pile wall base have satisfied the design assumptions.
87bd67f9-8185-551e-a8fd-15f41d483978 | note | ○ Attach: Geotechnical Field Sheet or Report
413b1566-21e4-52ec-b01b-903ab5de2dfb | note | Method - Measure, Visual
f7e2688e-e724-5c0d-92a1-0d16724678b2 | note | Frequency - Each pile
4ed8dcfb-d5b2-592d-a1cb-6a7a2d4f5a39 | note | Category - HP
ec54701c-394e-5b70-a920-4f1dc96ac13f | note | Responsibility - Geotechnical Engineer
61057f66-86ba-5931-8626-836e8f3a2631 | note | Verifying Documents - ConQA Hold Point Release
816be101-b16e-5a37-994b-52f4ce665fa5 | date | Date Completed:
| signoff | AUTHORITY HOLDPOINT
| checkpoint | 5.4 - Reinforcement - Placement
1ea7fb68-bf54-5bf8-85a9-c5ddccf1095e | note | Reference - IFC Drawings 611.06, 611.09, 611.10, 611.11, 611.12, 606.06 (a)
42cb15f3-70e2-598b-b33c-fc933591954d | note | Acceptance Criteria - The correct reinforcement grade, quantity, size, orientation, location and spacing as shown on the structural drawings.
250f800f-9c1b-5677-960d-d68bb513ac77 | note | ○ Projecting reinforcement is the correct length and location.
19ee350b-3e85-5a38-b483-c666fbd2ff8c | note | ○ Splice lengths achieve the minimum length and are in contact for this length.
f22c3dab-917c-5f0e-833a-230c865f13ad | note | ○ The reinforcement surface condition is free from dirt, debris and damage.
06e1b68d-8030-5332-8e96-25c77f1a6a8c | note | ○ The resulting cage securely held with sufficient ties to limit displacement or deformation during the concrete pour.
5f9a33cb-511b-5fef-bd52-63d562e19c91 | note | ○ Bar chairs or wheels used at no greater than 2m centres so that the minimum cover as shown on the structural drawings all around and has been achieved (including tie wire locations).
65eedbe4-7708-55f6-968f-46572ba8d581 | note | Method - Measure, Visual
bda3a61e-ea6c-5817-bfea-6424f94661fa | note | Frequency - Each pile
067bbbbc-7a48-5066-aa29-6fa5ce4ac38c | note | Category - IP
c27298d7-3f0d-592a-99cb-b5fc3f3d8ec5 | note | Responsibility - Foreman, SE/PE/SPE
ae697c5c-8ad1-5f86-959d-0a7a654cc362 | note | Verifying Documents - This ITP
f3ff5ac1-f1ac-5718-bc9a-1fb0fec397c7 | date | Date Completed:
| checkpoint | 5.5 - Reinforcement - Electrical Continuity
ca8e9c17-440e-5393-a36d-1b1f2c968079 | note | Reference - IFC Drawings 610.29 (d), 610.43
4a211db4-0b1e-59f0-940d-54854efad86f | note | Acceptance Criteria - Pile reinforcement cage to be made electrically continuous by:
56ac2bf6-e664-5e38-98a6-78c4b189f544 | note | i. tack welding 4 no. min. longitudinal bars to all intersections of the helix at 2.0m centres max. (at every intersection is preferable)
fc951c31-0275-5441-be97-8274d9f5113c | note | ii. tack welding the selected longitudinal bars at all splices (2 tacks minimum per bar)
e7e121f1-e78f-5721-bbd9-a5a3aaaaf8a9 | note | iii. tack welding or fastening the grounding clamps to the longitudinal reinforcement
6f36fad5-a408-5179-b954-9f2d69ea0799 | note | ○ Evidence that the resistance across the cage has a maximum value of 0.01Ω / 10,000µΩ is required.
2e4f1a37-41a8-514b-89ef-7637fad98ce2 | note | ○ Photograph or attach: Ohmmeter reading across the splice or end to end of the reinforcement cage
1689c382-7974-598e-8990-21bf76923b16 | note | Method - Measure, Visual
6b5711ed-0397-58eb-9736-e8bf32fa11b5 | note | Frequency - Where applicable, each pile
94fade81-ee48-59ff-adac-9ce084cd1692 | note | Category - IP
757e19e0-c70a-5e70-9149-dff443c2f006 | note | Responsibility - Earthing Engineer, SE/PE/SPE
d7788875-0c52-573d-924b-8b038a06416d | note | Verifying Documents - This ITP
4d8f030c-55d0-5473-9b56-8d2ba591d549 | date | Date Completed:
| checkpoint | 5.6 - Cast-in Items
95781763-34aa-5d42-ad19-462282943ba9 | note | Reference - IFC Drawings 610.46 (a) Table 610.462, 610.47 (a) Table 610.472, AS3810.1 Table 3.3.6.2
267d97ec-2d31-54a0-a6cb-a3c3131a5365 | note | Acceptance Criteria - All cast-in items are the correct type, grade, quantity, size, orientation and location as shown on the structural drawings and are securely fastened or restrained to withstand impact and pressure during the concreting operations to prevent dislodgement.
3f1124a1-87fd-5b91-8daf-abde90fc8650 | note | ○ Any exposed threads, conduits, ducts or voids shall be protected by suitable means to prevent concrete or grout ingress.
b6bf8b79-82e3-5935-a697-2a8fc2be621d | note | ○ Tack welding of any cast-in items shall be performed by someone pre-qualified to do so.
97f7ebd1-5977-5e4a-9c18-3d4072c22b62 | note | ○ Grout tubes shall be fastened at regular intervals to prevent kinking.
8ef14404-c22c-5599-b06e-58251f0afd40 | note | ○ Placement tolerances to comply with the IFC drawings, if not specified, use the following:
4df08e95-04d1-5ccf-9691-90eaa901da9f | note | i. Bolts, ferrules, projecting bars & couplers = ±3mm
6be88504-15f1-5f67-b8af-4cdcf8ee8c2e | note | ii. Running dimensions of a group of the above = ±6mm
58846332-bb23-525c-b3ac-17228e12e15b | note | iii. Ducts and conduit location = ±12mm
570b41bb-4ec9-517d-89cf-c0f85cd3fb96 | note | iv. Diameter of ducts and conduits = ±3mm
eaad132b-c060-5654-b892-d25479eb91b9 | note | Method - Measure, Visual
89431967-c1df-5877-b7b4-6d3e64048c93 | note | Frequency - Where applicable, each pile
6dd135d6-c1a0-5b3d-9f3c-20fd7739c5b1 | note | Category - IP
f6fd7210-71a6-5145-ad62-2290df690db1 | note | Responsibility - Foreman, SE/PE/SPE
6e683ce6-a17e-5ddc-9e70-875df7f70875 | note | Verifying Documents - This ITP
a22e8b24-4827-5db9-aae2-ecee16dcfb94 | date | Date Completed:
| checkpoint | 5.7 - Pre-pour Inspection
c59df4d8-2964-52bf-aabf-34e6cbbd16a0 | note | Reference - IFC Drawings 610.18 (a) (ii) & (iii)
417cfc2f-1e2e-5bf1-8fea-0f20e2065899 | note | Acceptance Criteria - Evidence that the forms, reinforcement, electrical continuity and other cast-in items conforming to the requirements of this specification and the drawings has been reviewed by the Nominated Authority
105b611a-3571-5e7c-a523-9f7ef53267d6 | note | ○ All foreign material has been completely removed from the excavation.
40814792-98b6-5c67-9326-027e9c6d3aaa | note | Method - Measure, Visual
fd7d64f7-a1db-5dac-8f8b-54e324992f10 | note | Frequency - Each pile
70c5858f-c4b5-5b94-9652-06fc6257862f | note | Category - HP
4ada0db9-be0e-5964-b6be-d48837d5cce4 | note | Responsibility - Nominated Authority
89c52215-953d-59ba-b172-e2650da01778 | note | Verifying Documents - ConQA Hold Point Release
61d13245-7639-5ba0-b8c2-9027b1f88786 | date | Date Completed:
| signoff | AUTHORITY HOLDPOINT
| checkpoint | 5.8 - Weather Conditions & Evaporation Limits
8cc654a2-ba2a-57e9-9155-b9b1aa2cc403 | note | Reference - Hot and/or Cold Weather Concreting Procedure 610.17, 610.17 (a) & (e) Table 610.171
49880277-58fb-53bd-b1af-3539f318f6b3 | note | Acceptance Criteria - All freshly finished concrete surfaces shall be protected where required from the sun, wind or rain, until curing is implemented.
595e9e05-ac1f-5fe5-a298-6533b2f9f20a | note | ○ The temperature of concrete, measured immediately prior to placing, shall not be less than 10°C or greater than 32°C.
3958c2a1-8377-5b2c-b1cb-bf29a30549a9 | note | ○ The air temperature, relative humidity, concrete temperature and wind velocity are measured to determine the evaporation rate of water from the concrete.
1d0c6c39-e3ac-54c0-81cc-d54588167bd5 | note | ○ When the evaporation rate exceeds 0.50 kg/m²/hr apply evaporation retardant at the rates specified on the manufacturer’s TDS.
f0603e22-aca1-57b0-9c0f-5902f5f7163f | note | ○ Record: Required information on the Concrete Pour Record.
53f63f70-9f02-570d-9082-a2908425c685 | note | Method - Measure, Visual
0a0c2c0c-aa81-5eb8-a477-9223ddb10c2f | note | Frequency - Each pile
9effa244-caad-5fcf-84d1-a635c3d7e290 | note | Category - IP
8366e2cf-0011-5cfd-baee-6c8c7cb325e3 | note | Responsibility - Foreman, SE/PE/SPE
336d9f2d-4ac7-5984-b6f0-7d1df6c677fa | note | Verifying Documents - This ITP
27753efc-d151-5177-9ce6-d991e1ca7eb3 | date | Date Completed:
| checkpoint | 5.9 - Concrete Testing - Sampling Frequency
302c47be-16c8-56ed-8d5f-c72487089d5a | note | Reference - Site Sampling & Testing Procedure 610.16 (b) Table 610.161
e4502b2d-6881-53b6-b477-87dba94e1d1d | note | Acceptance Criteria - Concrete cast in one continuous operation to be tested at a frequency as shown below:
0679210d-8ea9-5288-95ad-13836e9a1038 | note | • 0m³ to 10m³ = 1 sample
15f9cb24-f4f1-5864-85f8-2314241d8d00 | note | • 10m³ to 25m³ = 2 samples
8a4f8845-aee9-54da-9c84-bcb7bb6fdb92 | note | • 25m³ to 50m³ = 3 samples
52153e66-e717-5f02-a5c3-f6590405436a | note | • 50m³ to 100m³ = 4 samples + 2 no. VPV cylinders.
fdce4880-9cfe-5ab0-987e-07948b8dcf47 | note | ○ For each additional 50m³ and additional sample shall be taken.
16824b54-8a7b-5d34-a117-e3374c96e544 | note | ○ Where the time interval between the end of discharge of one truckload of concrete and the beginning of discharge of the next truckload exceeds 45 minutes, the minimum number of test samples shall be one (1) per truckload of concrete
410e5516-7d37-5c23-9394-deb4037923a6 | note | ○ Each sample shall consist of 1 no. slump or spread test and 3 no. compressive strength cylinders minimum.
f582b48c-0e31-50e2-b292-25337270205b | note | ○ Compressive strength cylinders = 1 no. 7 day strength, 2 no. 28 day strength.
29ce393b-fe8b-52ff-a5ca-5930044a224b | note | ○ Note: Additional cylinders may be required for other purposes such as early strength determination of adjacent piles.
2e83be43-99e7-52a3-9416-d97ea708ce24 | note | ○ Record: Required information on the Concrete Pour Record.
e7528a02-1b67-5f12-ad99-65374026a1e1 | note | Method - Test
8ff222b9-e93b-5fcb-ae9a-c0bd3b6a06a9 | note | Frequency - Each pile
868e4b72-4ee2-5df2-acb0-3b353881dcf5 | note | Category - IP
3f41e154-c780-5298-b48e-338b0eb40681 | note | Responsibility - Concrete Tester, Foreman, SE/PE/SPE
fa1a4250-01b3-51e7-b178-1921ba1e3f7a | note | Verifying Documents - This ITP
8fe89e58-c118-5a70-8f5a-97c1fbdbeb2b | date | Date Completed:
| checkpoint | 5.10 - Concrete Testing - Spread, Passability & Viscosity
c68c5786-08c6-55cc-8ed1-b18934b55065 | note | Reference - 610.13 (b)
ba3bb36f-dfe3-52cc-8394-106cf64999c2 | note | Acceptance Criteria - Spread range = 550mm to 750mm
da302508-778c-55ce-a606-d7e8cb609901 | note | ○ T500 = 2 seconds to 5 seconds (to reach a spread of 500mm)
aaffdbc1-9cd7-5c8a-b7c5-8ae8606115ca | note | ○ Passability = ≤10mm (aggregate height differential)
a7395690-bb64-54d6-aca4-c726f41a396a | note | ○ Record: Required information on the Concrete Pour Record.
9e54fbec-aba1-5fe7-a827-7cade79d29fe | note | Method - Test
4191bf5e-bf4a-5aea-8de0-ffda6390bdc2 | note | Frequency - Each sample of Self-compacting Concrete
1fa7e24d-b5d0-5215-bb4d-3d005a88992b | note | Category - IP
c56e1683-8378-50ce-88b1-ea1b6a2afcd7 | note | Responsibility - Concrete Tester
9bdf8877-98ee-5f7d-9e2d-3324c81c3669 | note | Verifying Documents - This ITP
ee35de0e-f754-5bab-8b28-17345b1c50ea | date | Date Completed:
| checkpoint | 5.11 - Concrete Testing - Compressive Strength Cylinders
3781c095-cbd2-5681-a210-e88cada19381 | note | Reference - Site Sampling & Testing Procedure 610.16
4f8524cb-9789-5520-b413-e3819d21eef4 | note | Acceptance Criteria - Correct quantity of cylinders manufactured per sample.
a67c1e8e-e429-5f77-92d1-996ae26369a7 | note | ○ Record: Required information on the Concrete Pour Record.
849b751f-4cc3-59b8-96f8-c7f650ea2f4d | note | Method - Test
a94a1ab3-8681-55d0-88af-4220bfaf8b2d | note | Frequency - Each sample
158141d1-f4de-5812-a8d8-1524a65c785e | note | Category - IP
4a76f95b-ed08-5332-8389-db76463d30e5 | note | Responsibility - Concrete Tester
eaf0e5a8-a73c-5fc1-a717-c9963b362ad6 | note | Verifying Documents - This ITP
baf23bad-cfde-54cd-9712-e84822853fa4 | date | Date Completed:
| checkpoint | 5.12 - Placement & Compaction (Dry or Wet Excavation Conditions)
0ba67935-ad15-5764-8d02-ca987db877fd | note | Reference - Piling Quality Procedure 610.18 (a) & (b), 610.18 (d) (i), 606.06 (a & b)
a7375776-22ea-513b-8fbc-3f1298bdc74e | note | Acceptance Criteria - Concrete shall be placed within 24 hours of excavation - where this has not been achieved, the internal wall & base of the excavation shall be cleaned to an additional depth of 25mm.
8f6fa32e-bccc-50dd-b4f5-37a786001322 | note | ○ All concrete batches are traceable.
3f8735bc-081e-5830-9cf5-e0c126fff449 | note | ○ Concrete shall be placed through either a tremie pipe or concrete pump and not dropped freely from a height exceeding 2m.
17a52a12-48dd-5de5-8a4c-f9eca8d6618d | note | ○ The initial discharge is pumped to waste until a consistent workable mix is discharged.
f5465f5b-cb43-5478-9849-d18d524d12ab | note | ○ The ends of the discharge pipe shall not be lifted off the base of the excavation until a 2m head is created, which shall be maintained until the completion of the pour.
850d0f78-cbc6-588b-8af1-0342597de171 | note | ○ Where a casing is used, it shall be withdrawn with care and at a rate to ensure that the free surface of the concrete is at least 1.5m above the bottom of the casing.
57e9312b-9d70-597f-9645-0d27f3f8a480 | note | ○ Pile height is to be 300mm above the cut-off level (or 400mm in wet piles) to allow for breaking back of sound concrete.
ffc6dff9-2a27-5b90-b005-c66850626759 | note | ○ Record: Required information on the Concrete Pour Record.
17bf09f1-741c-5ff3-812d-a3bef22759ef | note | ○ Attach: Concrete Pour Record
3b70869c-c079-5c14-823b-fb7c2a2ae9cc | note | ○ Attach: Concrete Dockets
7692b3e3-2abf-5e25-8f2f-49a0b7f82e38 | note | Method - Visual
47e21a9a-a05b-5931-a3a4-0ac722f58079 | note | Frequency - Each load
81146944-63ab-5b4c-9129-e6ebb44e87c1 | note | Category - SP
cf67469c-c127-5a8b-ad15-14e87718e307 | note | Responsibility - Foreman, SE/PE/SPE
da2f3bd6-aeab-5ae5-b524-8c053a0b020b | note | Verifying Documents -
d134f090-995c-53ec-b198-5804ceb13a51 | date | Date Completed:
| checkpoint | 5.13 - Surface Finishes
9a9e3fa6-1337-58e5-8f56-4a9747699b94 | note | Reference - IFC Drawings 610.31, 610.20
d3e2856c-5595-5cca-b73d-6003546ed5be | note | Acceptance Criteria - Surface finish as per IFC drawings.
8d9ccf44-2172-5273-8dd1-4028af3f4ab0 | note | ○ Where surface finish is not detailed, the VicRoads class finishes will apply as per 610.31.
bf3e0985-b1b9-5e56-b823-ad92d4eab73e | note | ○ Construction joints shall be roughened in locations shown on the drawings - any proposed changes to construction joints shall be subject to approval from the Nominated Authority.
af42b48f-cd33-543a-a892-68e9a57cc374 | note | Method - Visual
5d7b3e83-9317-5363-a98f-86e931ce19a3 | note | Frequency - Each pile
e8fe25f8-cf78-5992-b5d5-af1f39848b3b | note | Category - IP
2192f2f3-3156-58bf-aaf2-6914bcbc4e64 | note | Responsibility - Foreman, SE/PE/SPE
e4385112-fd7c-567c-ad4a-38007db4a13e | note | Verifying Documents - This ITP
468459e5-6581-5d7f-a54a-db37493df55d | date | Date Completed:
| section | 6. Post-construction Activities
| checkpoint | 6.1 - Pile Trimming
8b45ed8b-3c85-527a-9ef6-3edb32cd2577 | note | Reference - IFC Drawings AS2159 Clause 7.2.2 - 3, 606.06 (a & b)
a2ebeee1-eab0-5fad-bef0-0850c131cf50 | note | Acceptance Criteria - Piles shall not be broken back until a minimum of 24 hours after completion of the placement of concrete.
09d3abcb-f59e-5f27-8117-96bad8c402f0 | note | ○ Care shall be taken to ensure that the full cross-sectional area of the pile is at the required RL without any cracking or damage.
6e7b99e8-4980-53d6-8bba-6ff9afa55ec9 | note | ○ Any weak or damaged concrete shall be removed back to sound concrete.
e1b9ba58-f277-5e1f-a5c7-92ded451c7cc | note | Method - Measure, Visual
4bd4bef5-6216-5ec1-a239-8b9b51b5f9c3 | note | Frequency - Where applicable, each pile
52a062d9-08f1-57ef-a06c-49fccec42e22 | note | Category - IP
a3a9db79-95db-5259-9fde-2c502060777d | note | Responsibility - SE/PE/SPE
ae752483-f119-5ac4-8edb-1656905a74ba | note | Verifying Documents - This ITP
490adb58-d819-5a84-886d-a86202ef3a12 | date | Date Completed:
| checkpoint | 6.2 - Compressive Strength Test Results
bd9e4d1c-72a4-5476-b756-61816b328acb | note | Reference - IFC Drawings Table 610.05.051, 610.16 (g)
c534816e-b4cf-5741-bb3f-25ebb57b298d | note | Acceptance Criteria - 7 day compressive strength to comply with table 610.051 for early indication that the strength is tracking correctly.
fc0acd5f-9a2d-5114-abb8-e5c2413a292b | note | ○ 28 day compressive strength (average of the 2 no. cylinders) per sample comply with the design strength.
6fb73d58-ee8d-5ba3-bc3e-b2e13170f3f2 | note | ○ Note: 1 of the 2 no. 28 day cylinders per sample may be as low as 90% of the required strength, so long as the average meets the required strength.
9ccc87db-7a14-50f1-9fd2-10d597663051 | note | ○ Attach: Compressive Strength Test Results
9b0a9ec6-6326-5736-a4d6-b379d9bc1578 | note | Method - Document Review
6ec7b982-e3ca-53e9-9818-69540bf24079 | note | Frequency - Each cylinder
6e8b7f9a-c385-5ded-8f69-bb4603567576 | note | Category - IP
659d485c-a126-5165-a98f-2d6d379d13ef | note | Responsibility - SE/PE/SPE
930ff70c-3d2a-5ad0-b31d-7a25cbf522f6 | note | Verifying Documents - This ITP
d27e321d-7b1a-5c24-a16a-ad65aae13909 | date | Date Completed:
| checkpoint | 6.3 - Pile Integrity Testing
ddef8926-5570-5450-a7f5-17a50ac89855 | note | Reference - 606.07 (a, d & e), AS2159 Clause 8.8
7aa12adb-4e7f-5f97-b4d0-f6dbbb84c79e | note | Acceptance Criteria - Pile integrity testing shall be conducted after the concrete strength has reached 25MPa but not less than 7 days from casting.
e85fe644-e0cb-5352-989b-5d30914d9ca9 | note | ○ Cross-sectional area = ≥95%
8f9f3ce3-29e4-5702-a2a0-c128f7e6a7d3 | note | ○ If any test fails, all piles shall be tested.
fba3ba68-c1d0-51f7-9fd6-5919427a355e | note | ○ Attach: Pile Integrity Test Report
84b3cc6b-42a2-54f6-8527-c8670a9ddd38 | note | Method - Document Review
80ed7e76-b28c-5e1b-9c83-5a34ab5b8a72 | note | Frequency - Piles #1 - #6. Reduced to 1 test per 3 piles if the first 6 tests pass.
4ece9a61-e922-5629-afca-d67957ae7302 | note | Category - IP
379c1963-7da8-5359-a7e8-1714021cddbc | note | Responsibility - Testing Consultant, SE/PE/SPE
7354f4c2-ee16-5eee-a9ba-ef9fc78ce653 | note | Verifying Documents - This ITP
d96c1cfc-14ad-5e9c-ad66-3318371fc293 | date | Date Completed:
| checkpoint | 6.4 - Static Load Testing
da9cef20-50da-5650-835c-92b47515bd98 | note | Reference - IFC Drawings 606.07 (b, d & e), AS2159 Clause 8.4
77267956-ffbd-5198-83b8-3ec2a911ed9d | note | Acceptance Criteria - Static load testing to be conducted on the designated piles as shown on the IFC drawings after the concrete strength has reached the 28 day compressive strength.
af43bdb8-c402-503f-bdd6-87cf5a8cc663 | note | i. Displacement vs Time Graph = linear or decreasing rate of creep
ca7a2f9d-17e6-5e27-880e-fd2d9f08743e | note | ii. Creep rate = <2mm / log cycle of time at the test load
0c3861ba-1ab2-5651-8ce6-7538c77458a9 | note | iii. Maximum pile settlement and lateral displacement at the design load = < values on IFC drawings
893f3f9a-b31a-59c8-8982-9f6dc9e30d9b | note | ○ Attach: Static Load Test Report
9662a363-d4ec-589b-820e-1a30514b1e41 | note | Method - Document Review
710c9613-d53b-5852-acc1-c1d3ef458664 | note | Frequency - Where applicable, as shown on the IFC Drawings
295a77d5-2825-5003-8e72-51eb8360d443 | note | Category - IP
def32cdc-a131-50e8-b8b6-a696064c1ef7 | note | Responsibility - Testing Consultant, SE/PE/SPE
1fc9d086-cc4f-5276-8b3d-f53c37caf5fe | note | Verifying Documents - This ITP
a87f22a7-0a43-53fa-9de6-474c977e83a8 | date | Date Completed:
| checkpoint | 6.5 - Dynamic Pile Testing
6f351174-8044-5ab6-a74e-1f3f45dc8af3 | note | Reference - 606.07 (c, d & e), AS2159 Clause 8.7
8bba8697-243f-5a30-aa76-57f851ab92fe | note | Acceptance Criteria - Dynamic pile testing shall be conducted after the concrete strength has reached the 28 day compressive strength.
d713de89-4415-5dc1-9f4a-9e34a2fdd581 | note | ○ Measured Ultimate capacity = ≥ values on IFC drawings
f93d0c0b-92ec-5cbe-9924-a825bd744360 | note | ○ Attach: Dynamic Pile Test Report
c65fe53c-9c7e-5ef3-8b96-96f01789692a | note | Method - Document Review
95af3984-1434-5e21-a029-c37563f757a7 | note | Frequency - Where applicable, 1 test per pile cap / abutment, where pile toe RL varies >2m from the test pile. At least 1 test per 10 piles.
4708b502-f331-595d-86a1-16678af782c3 | note | Category - IP
2c3090d4-97fe-54df-86e2-f3edfe9db271 | note | Responsibility - Testing Consultant, SE/PE/SPE
4df64c00-6db9-5703-a0c3-f2db73b7f277 | note | Verifying Documents - This ITP
1495b441-6c03-58c9-a0dd-d95abd48efaf | date | Date Completed:
| checkpoint | 6.6 - As-built Survey
02f2d743-732c-5cd2-9c63-81cac05369ac | note | Reference - IFC Drawings 606.08 (a - c), AS2159 Clause 7.2.2
a2ee014c-8355-5bcd-9a2f-c6929ed34993 | note | Acceptance Criteria - The following tolerances apply to piles:
b428205c-152d-5057-a5a4-6213b305de34 | note | i. Pile head plan location = ±75mm
c6253853-1872-5deb-9bb7-a3339a078e1c | note | ii. Variance from vertical or rake = 1:100
fe5e1c4a-bcca-5f5c-bbb2-a60e749a754d | note | iii. Irregularities in straightness = 1:100
4603c2ca-0af6-55d5-b46b-d892f2391a98 | note | iv. RL = ±25mm
a7fc3d5a-6a08-5c85-b8e3-c3c3b4106f82 | note | ○ Attach: Survey As-builts / Survey Report
a5276113-348c-54ad-bf3c-2575405ca130 | note | Method - Document Review
20d64742-a8f8-5d2f-a771-2677fa1ac5c0 | note | Frequency - Each pile
c9e4f1ff-58fe-540b-9a11-168ce0120d71 | note | Category - IP
434c5c54-6f77-582c-94c8-d9885134c268 | note | Responsibility - Surveyor, SE/PE/SPE
43f402ce-afbc-515e-94d2-6dea0abbd8ac | note | Verifying Documents - This ITP
9104a83e-3a57-56bc-87a4-7992fff98a77 | date | Date Completed:
| checkpoint | 6.7 - Non-conformance Report (NCR) Closure
9a3e85f2-5ab9-5941-9a79-7cbcf61af748 | note | Reference - MRPA Quality Management Plan
3b7c2ea6-49a2-5260-a690-09ba60785c09 | note | Acceptance Criteria - Ensure that any NCRs pertaining to the lot / element / Work area that this ITP covers, have been closed.
159e9041-7c89-591a-bc9c-a1b2b7f593b3 | note | Method - Document Review
2dd4a481-aebe-5ed2-8c20-7936128d622c | note | Frequency - Once, prior to closure of this lot / element / Work area
d8681b2b-1884-529e-8544-3e81cee328aa | note | Category - HP*
a6469f9c-c530-5f9a-bc8b-bbac04460b4a | note | Responsibility - SE/PE/SPE
b7929814-73e2-5cdc-ac05-3e7050f04008 | note | Verifying Documents - This ITP
a2e36a20-bb7b-55c9-83df-563a6961b7ab | date | Date Completed:
| checkpoint | Final Inspection
fac9be9f-d655-511e-a47a-df39ea48788a | note | On behalf of Metropolitan Roads Program Alliance, it is hereby certified that the Works represented by the item of work listed have been tested in accordance with the Project Quality Plan and conform in all respects with the requirements of the Contract.
d1dacf71-2881-526f-8050-ab6e06bb72cb | textbox | Name:
b74503c0-7496-57be-b6e2-2155cfd21b39 | textbox | Position:
11d5030e-d61c-525e-89ae-96d55f0603aa | textbox | Date Completed:
| signoff | Sign ITP