## Master List Templates
Id | Type | Name | Values | Prompting Name
be614fce-1dfe-520c-a910-22aff483bc18 | checklist | Add Document |  | Add Document
384a4682-6f29-55be-9fd1-ca21ab49e6e8 | checkpoint | Please upload
8bccaf1c-94c1-555d-a838-bc7e35a5db47 | checklist | Commercial Checklist |  | Commercial Checklist
aa838771-e4f4-54b4-8d41-29031b033282 | section | Job Pre Start
f0329100-5bef-5455-92bf-319b1166f39d | checkpoint | Photo of Opening (Including tapping)
74257c2e-3ced-5527-9e2e-3d7e05eb5dd5 | section | Delivery
f521df3e-7628-5126-b57c-3ab39a73b6b6 | checkpoint | Photo of unit (both sides)
e8adbc84-b448-5119-bc35-7edd8200d05f | section | Installation
afb6398e-c1d1-4ba7-b4b1-50fea92f33e0 | checkpoint | Installation
153c54f6-1e57-5570-8f0b-fe3ad8e7b68b | checkpoint | Sill Support or Sill tray is complete
185058b4-b29c-53f3-8557-1b63330af7da | checkpoint | Sill tray, Sub Frame and End-dams are complete (if required)
72443e27-c524-54d8-acbf-6ddcce36cddb | checkpoint | Units fixed off at max 400mm centres and 150mm from corners
3fc8f2bf-5e0c-5be3-847d-54944451a510 | checkpoint | PEF Rod and sealant Internally (and externally if required) is complete
a50b4d22-9040-5dbf-aa1b-36661504d213 | checkpoint | Head Flashing, Angles, and Special Flashings are complete
1fab6b2f-3f71-5c2c-87be-a4a3678dc101 | checkpoint | Trade Clean, Remove Tapes/Packers and sealant.
fc2601ee-77b0-5028-bc74-839427286b9a | checkpoint | Photo of Unit (external and internal)
114e1c5c-3187-5965-b6e8-d499911cf99d | signoff | Sign off
9f8df31a-b96f-5d7c-b63e-bc6ff56596cd | checklist | General Checklist |  | General Checklist
45e8814a-82cf-423b-a9fd-c3a56e777229 | section | Details
2607b119-fb2f-53ef-8b19-96ec96ea0bef | checkpoint | Flat Bar / or WANZ bar
432ab56b-eeae-5c56-9782-8a8cd298c8d5 | checkpoint | Frame Fixation every CRS as specified
d2fbb76e-cdbb-55bb-8b19-8ceffdcb0b04 | checkpoint | Fixation at transoms and mullions
b48b22e3-bccf-5ee5-bb94-1452c96b4fd0 | checkpoint | Packers as specified
af7f11c6-846d-5b70-a671-b14fc7ee9cea | checkpoint | Backing rod
9f907883-c5e6-5c0d-8bc9-01c8aa45b0ec | checkpoint | Sealant / 6mm width and 10mm depth
34025710-1921-52c0-9f99-6657e3a16b55 | checkpoint | Head flashing
5f59c682-8828-5109-854c-34157704a8d3 | checkpoint | Overall photo
5ef02750-50ee-556d-85f3-84825cc701fe | checklist | General Re-works |  | General Re-works
24874c9f-03e0-51d3-a0e7-e4c3af3521b9 | checkpoint | Please attach photo of the re-work done here
043d01da-a332-541a-8b4e-aea8120e1772 | checklist | General use |  | General use
0b4ad232-5674-51d3-9408-aef0b58a609d | section | Details:
2b861131-7b9e-51e9-95bf-a57d2d62e13a | checkpoint | Photos
b392a0da-024a-537b-9dd6-a076c03687ad | checkpoint | Sealant
7c43c080-bb68-5974-81c9-8b806bb134c9 | checkpoint | Head flashings
ef5b7ce2-3f6b-591f-9e80-a5e260e79d70 | checklist | Glazing Checklist |  | Glazing Checklist
688e421d-0c55-5e8c-9fd1-89df87e412fa | checkpoint | Wedge, Backing Gasket and beads complete
23d41bbb-6bd0-58b2-8662-2172123c5fc5 | tickbox | Heal and Toe door panel (if required)
534442f1-a40f-5c53-b035-070d600154d5 | tickbox | Trade Clean Complete
695086bf-73d7-5011-bcaa-b169f4e7e978 | tickbox | Photo of unit Glazed (external and internal)
f22f75a1-ed7d-5e98-a756-97ebb67c75a8 | signoff | Sign off
0392b21a-ce43-520d-b038-14b2ea8a7554 | checklist | Residential Checklist |  | Residential Checklist
e8adbc84-b448-5119-bc35-7edd8200d05f | section | Installation
8da19bad-851b-501a-80dc-cb7c0fca6407 | checkpoint | Sill tray, wrap and Extoseal are applied as per requirements and cleaned
97168f4b-5996-57cf-833c-ddad38065d79 | checkpoint | Jamb closure and flashing installed correctly
51889b0d-76b3-5534-b9d2-c3251ee57c58 | checkpoint | WANZ bar installed as per specified fixing 400mm max c/c
f08ba62e-e7a8-5ce8-8bf8-0db74c2df625 | tickbox | Installed Door/ Window is as per specified in the drawing
aa384ef5-1bcc-578f-a6a7-9d85c712d669 | checkpoint | Fixing centers 400mm max c/c & Edge distnce as per PS1
1d65fada-2db6-5f96-97fb-e8d059bede1c | tickbox | Fixing Embedment accepted Concrete M6- min. 55mm & Timber 12g -min. 40mm
73bb7f4e-bf51-5dc3-a7c7-3f7935c00a0e | tickbox | Joinery/ Doors align and Plumb
966335b7-319d-59e4-8627-bc58b9f6ac78 | checkpoint | Air seal Gap width 6 - 15mm and depth of 10mm (PROVIDE PHOTO)
dab1b01f-6c22-50d2-abed-9ed009cf3cfc | checkpoint | Air seal Gap width above 15mm packers solid aluminium was used (PROVIDE PHOTO)
74257c2e-3ced-5527-9e2e-3d7e05eb5dd5 | section | Delivery
71c51918-5b8e-5d2f-be1f-34b0d9c6a33e | checkpoint | Joinery delivered with proper identification
d3e2e4bc-d435-592f-85b9-04aa16156c86 | checkpoint | Joinery and Glass delivered scratch and dent free
0fcc96e7-1229-5970-8264-e871dd86fc93 | tickbox | Joinery delivered correct dimension as per ordered dimension
12b9ec06-52d3-528d-b21b-072b0e194bd9 | tickbox | All accessories complete
74372ab5-dde3-5531-96e3-cc690f88f62b | tickbox | Miter joints are properly joint and sealed
00ad7396-92f6-5a64-bb01-6736b699236d | checklist | Standard Checklist |  | Standard Checklist
a20942b9-7e87-5937-9078-82cb7da429b1 | checkpoint | Site Measure / Opening QA
6ad7fd8e-d774-593a-9718-b710ef83f9cf | checkpoint | Fixings
fb96d274-57d4-52cd-8e46-b3644c1a0e8c | checkpoint | Proclima taped
4b1b23db-5928-51d5-b438-d54ec76cfb48 | checkpoint | Flashings fitted
3baa7df3-8ec6-5208-b4ba-1ae265ade6a7 | checkpoint | Head flashing end cap fitted
4b910e2d-7e70-5360-b6e1-42669cd504d4 | checkpoint | Cavity end caps fitted to head flashing
99756c64-89df-5763-9e50-8cd8fecc4944 | checkpoint | Glazing seals uniform
c7744d1e-57e4-5a8a-8aef-11f79705f2c0 | checkpoint | Reveals fitted
f0f9c4ef-23ff-51a1-adb1-f37927158e0e | checkpoint | Sash functioning correctly / needs adjustment
5edfcc81-9cde-5707-bf52-e29cd1f62479 | checkpoint | Checked for damages
8756f6d6-1a98-5d57-aec8-ede6c9348113 | checkpoint | Trade Cleaned
8e24846c-476c-5b2a-9ffe-bda28c21bb5b | signoff | Signoff