## zres_siteapp_NEW
Id | Type | Name | Values | Prompting Name | Postfix | Resource Id
693bb024-7ddf-459f-bf5d-92291d31e390 | checklist | Windows Installation Checklist |  | Windows Installation Checklist
357433ad-8e63-415d-98ac-1f555bb27225 | section | Pre-Installation & Handover
ac0573d1-efe8-431f-9c29-19df7d8d284c | checkpoint | Area clean/ clear & substrate acceptable.
fd1d0f53-120f-4058-a0f8-c53e78761a5e | checkpoint | Site measure completed - Opening size correct.
6a75d5fa-193c-42cf-a243-b4656fafa880 | checkpoint | Waterproofing in place where applicable (i.e rebate).
ae711457-b3ea-40b8-a626-e1671142270c | section | Installation & Handover
2cedc329-37a6-4a4a-9237-1ae43374614a | checkpoint | Window subframe installed in correct location according to drawing provide.
7335d685-4192-458b-b9f3-2e275875bf00 | checkpoint | Window subframe bolts & dam ends are completely sealed.
c633d0c0-d1b8-426e-95d1-7158fa2fd72c | checkpoint | Window subframe perimeter is caulked as per drawings.
| checkpoint | Window subframe pass water test and cleaned for panel installation
797d4d58-ece5-4d4e-add9-d6b22d27b5dd | checkpoint | Window panel is securely fixed in position and free of damage.
783b1b37-2d58-46c3-9bf8-1401bc0bb852 | checkpoint | Hardware is installed correctly and funtioning well. Door and awning operation is good.
6860176d-41c5-4882-b7ee-f6b7f43d1660 | checkpoint | All thresholds, filler pieces and coverplates are installed without damage.
5b8a5c56-7873-4b5d-be8d-64e326402dd4 | checkpoint | Flyscreens installed without damage. Flyscreen hardware installed and flyscreen operation is good.