## zres_siteapp_NEW
Id | Type | Name | Values | Prompting Name | Postfix | Resource Id
fe9202d9-9c69-4cdf-84c2-b7c1aeed0044 | checklist | QA - Joinery Checklist |  | QA - Joinery Checklist
2eb1463d-47aa-4dc7-bd96-f5a5aa61998d | section | Details
| checkpoint | Openings handed over, correct dimensions
| checkpoint | Opening wrap applied as per details - adhero /allco tape / extoseal
| checkpoint | Sill flashing and angle installed
| checkpoint | Seismic frame fixing size,edge distance and spacing as per drawings, sealed
| checkpoint | Seismic frame fixed together, sealed and installed as per fabrication drawings
| checkpoint | Internal and external seals completed
| checkpoint | Subframe checked for damage, powder coating OK, all joins and mitres are sealed
| checkpoint | Subframe installed
| checkpoint | Check stamp is on right bottom view from inside. Glazing complete
| checkpoint | External Flashings On
| checkpoint | Hardware checked
| checkpoint | Install completed
| signoff | APPROVAL MC