## Master List Templates
Id | Type | Name | Values | Prompting Name | Resource Id
4bc37aa2-184e-40f3-b2da-2ed8652e1a5a | checklist | Cable Insulation Testing Record Checklist |  | Cable Insulation Testing Record Checklist | 375ff26d-b3ce-4f58-b0a7-bb52f30c612d
3a0ade55-af45-419d-a552-f7f81e0944a3 | section | Details
ff708c25-81ce-426b-b28b-25c491799aee | checkpoint-no-value | General details
4f8877a8-7411-548f-85ce-f100071d2578 | textbox | Cable ID:
d6e8f36a-13ce-588b-ac2a-50512a1eba80 | date | Test Date:
e9c34b70-8c87-5f61-af20-a2ca6b87cc69 | textbox | Test Technician:
345d31a1-d311-5cff-9497-c5b307659ac3 | textbox | From/Cct Source:
ffaad822-4e4d-5768-81e9-45a959ee227e | textbox | To/Cct Destination:
11245efc-a1cb-5260-b418-22ac9d901c7c | textbox | Rated Voltage (kV):
04021784-d48d-56ba-900a-831bc25981db | textbox | Size/Type/Cores:
848cb42b-a627-50ea-b820-0ca05d2bb840 | textbox | Cable Type:
dd411d26-531d-5354-a8cb-b51f14a70073 | textbox | Circuit/Drum Length:
980cc1a5-3921-51ee-bf41-f8a95c221ded | textbox | Identifying Notes:
7785b302-0d42-49cf-8b1b-daeea072eaf7 | section | Sheath to Earth Insulation Resistance
c71c7cb6-0402-4e32-958e-634ad3f0cd07 | checkpoint-no-value | Details
b76e8d6d-b240-5499-9ce8-ce22163c88c1 | textbox | Instrument used:
15d8d0ec-bbfe-5257-9f80-f18a3727bfef | textbox | Serial Number:
a9c81803-4597-52b2-bb86-4362c0055831 | date | Cal. Expiry Date:
c702b93a-63d5-54ca-a5b9-1319d3789725 | textbox | Test Voltage (kV):
a85ed98b-f72c-5564-80bc-44a5da41e109 | textbox | Duration (mins):
94dcb558-6d47-58f6-a5d2-0659e6f96008 | textbox | Air Temp (degrees C):
452441b1-803e-5c31-8584-70cec783f63d | textbox | Humidity (%):
30fc6186-fcdd-4b6d-a029-7b0406e5b0ac | checkpoint | Singe Core Cables
711a42e8-e44e-5836-bf41-b1c8ad2ef9c5 | textbox | L1 Screen to Earth (Ohms):
21c8fb5c-93b1-5eea-bb1c-3793b1b037d9 | textbox | L2 Screen to Earth (Ohms):
a2f4af11-f782-5df8-b432-0e6dcfe2a186 | textbox | L3 Screen to Earth (Ohms):
9c300933-4726-468b-b343-d7435f4575e3 | checkpoint | Three Core Cable
31a34e9e-02fa-53e9-868f-fb723e192f32 | textbox | Screen(s) to Earth (Ohms):
85c03ec6-7fca-4469-8b8c-689484b5870a | section | Core to Screen Insulation Resistance
186d82a5-388d-4875-97b7-e6934eac6754 | checkpoint-no-value | Details
1bc1a73d-7028-52f7-9543-e92ff3b30f43 | textbox | Instrument used:
d8bf6715-3117-5249-baf7-497949049e64 | textbox | Serial Number:
1895b13e-a2f2-5b08-ad3f-55b540314034 | date | Cal. Expiry Date:
5b72dc68-3604-550f-8e97-08b9d58a236b | textbox | Test Voltage (kV):
6d028f80-339d-53b9-bffb-cfb0c53f1a9d | textbox | Duration (mins):
b58e18f7-0f9c-54da-b895-3e0109b79a76 | textbox | Air Temp (degrees C):
e3d11fb9-fc4b-54a1-b2ad-003b798c1738 | textbox | Humidity (%):
40cf785c-c6b7-444a-a503-68df6cd776e7 | checkpoint | Singe & Three Core Cables
2071842f-24e4-55db-a9a6-3f6ea783ca5d | textbox | L1 Core to Screen (Ohms):
69316d11-4c2f-5d2e-b178-6c4704bc628c | textbox | L2 Core to Screen (Ohms):
ffd3f512-d4bb-5caa-ac3e-1ed73f37a545 | textbox | L3 Core to Screen (Ohms):
4a2ba902-1c38-4aae-b664-b37678c2aa85 | section | Core to Core Insulation Resistance
d236c055-e477-4c37-976f-02ae0ce067cf | checkpoint-no-value | Details
2b8a609b-71a9-51be-84f5-2bacfb666c33 | textbox | Instrument used:
fe63115d-4922-55b4-ba75-bf438c7f6458 | textbox | Serial Number:
31465ed5-46c1-53a1-afd2-72ab23d27c9f | date | Cal. Expiry Date:
ecfeedc0-9db3-574b-959e-ec7acbd67e23 | textbox | Test Voltage (kV):
54eaccc6-c5da-5484-a353-494952866e8a | textbox | Duration (mins):
1aaa028f-c082-5195-ab96-2f68487625b2 | textbox | Air Temp (degrees C):
a0930471-8aec-5757-ad56-c7410ca56ab8 | textbox | Humidity (%):
c16c8162-e284-40bf-b20e-32462fa7a8bf | checkpoint | Singe & Three Core Cables
d060ea8e-bfd1-51c0-bb75-71787b10cd76 | textbox | L1 to L2 (Ohms):
c59a6d88-8156-564c-8f7f-be60a7fb9972 | textbox | L1 to L3 (Ohms):
b5f0e61c-e03e-5b51-a65a-f606edbcea35 | textbox | L2 to L3 (Ohms):
33276a0a-4eaf-4d99-b8a3-58408e7941d8 | section | Signoff
c6fd424e-d5ee-4033-8660-f7ff537cf592 | checkpoint | Technician Signoff
10fd0f55-4dbd-4bc5-a4f5-261fddc8c6bd | signoff | SIGN HERE OR REQUEST SIGNOFF
c17f0731-6763-4036-aa5f-1e69f5098cce | checklist | Cable Sheath Test (Gas) Checklist |  | Cable Sheath Test (Gas) Checklist | 55f7088d-c7c5-471e-9052-d9b02a41e906
45e8814a-82cf-423b-a9fd-c3a56e777229 | section | Details
8b05d9df-3ba9-48ba-9f48-a0cba08449b2 | checkpoint | Date
3229bdcc-0ef0-5ccf-ad95-49f0dbbb92a4 | date | Date:
89908541-7caa-4323-80f0-6036feab2d5e | checkpoint-no-value | Equipment details
0fa97291-b127-5e6d-927b-72fc87ed1ed2 | textbox | Equipment:
31579691-7bc3-50aa-bfd4-05e74afa1832 | textbox | Serial number:
43d83b33-d267-5674-b67f-bc8924f3ed1a | textbox | Make:
948da125-2811-47bc-a90c-2823571afee0 | checkpoint | Gas Pressure Applied (PSI)
873accde-91c7-56ae-8fbc-32cbbafbf081 | button | Please select | 10 PSI, 15 PSI
d3fed123-d1fd-46c6-92a8-51665f852a4a | checkpoint | Gas Pressure At Start Of Test (PSI)
373ffc51-afc5-5f2a-b1bd-5e0a80470e3d | textbox
339f2f8a-1477-40cd-82d1-ec185de09c5c | checkpoint | Gas Pressure After 30 Minutes (PSI)
8778f4b1-91ba-561f-9c8f-54bcb9d5341d | textbox
a26ac152-a9a8-4c3a-b0a4-f62ba0586791 | checkpoint | Gas Pressure After 60 Minutes (PSI)
821149f9-6c11-5b0f-a971-857390091b02 | textbox
3a2ecdfd-ea78-48ea-9160-4729e3ae09b0 | checkpoint-no-value | Technician Name
c8fb0201-7618-524b-b39b-79a2c6e59a35 | textbox | Tested by:
2a566ca0-e1f2-4e7e-abd5-a3b8b9a54812 | checklist | IR Testing For Single Core Cables Checklist |  | IR Testing For Single Core Cables Checklist | c681a3df-79c6-429b-bb4d-84c4bb744579
45e8814a-82cf-423b-a9fd-c3a56e777229 | section | Details
80e3d926-7e03-46ca-ad42-ab578342244b | checkpoint | Date
5c4f6b17-93cd-5122-b1c0-549b026b4cbc | date | Date:
3f91b77c-1697-4131-b4d7-9a9fdd4b56b9 | checkpoint-no-value | Equipment details
e3bfe51b-2954-5416-87f5-6bf14bef498d | textbox | Equipment:
6cb7cbaf-a801-575d-9a50-6844b0e0911b | textbox | Serial number:
7adf9dba-9c6b-55b5-afdd-92b8362e2e31 | textbox | Make:
4ed3127f-340a-4be4-a9dd-7d650501ce14 | checkpoint | Red Phase 1 - Screen
ef32a0bb-dd44-579a-b3c2-3a7dd4ba32fa | textbox | Test Voltage:
3d47d5e0-289b-5c9c-a3ed-7c1d9fa86566 | textbox | Result:
2a17ed1f-d281-469b-86a0-d05b4ed9bc54 | checkpoint | Red Phase 2 - Screen
21f49f3c-3cff-53c9-9f09-58d7fbd76985 | textbox | Test Voltage:
00940c93-f89c-5a4a-a1ed-761fd08f60c4 | textbox | Result:
59711cfe-69d2-4fae-8c35-851d4c684f02 | checkpoint | Red Phase 1 - Earth
c188a3a2-cfc7-565b-8128-2fa47810e5f9 | textbox | Test Voltage:
b6aae098-1731-568f-906b-801b8b8be257 | textbox | Result:
ee238cc9-459f-4b4c-89d6-beb0b6566cba | checkpoint | Red Phase 2 - Earth
7ddf6711-b628-5a09-9a3f-81508b88dc0a | textbox | Test Voltage:
960999c4-8925-5a10-be97-37d7dc63eb58 | textbox | Result:
3c734930-7092-41f4-9e16-960f7440d854 | checkpoint | White Phase 1 - Screen
c688229e-a92a-58d0-a622-d3b452e2e20d | textbox | Test Voltage:
7c766696-30d8-59b4-839d-873370a085cc | textbox | Result:
c47b7c18-a216-4750-80e4-beb089e468fc | checkpoint | White Phase 2 - Screen
512df42a-e0e0-59b3-819e-aacb6dd1ca33 | textbox | Test Voltage:
5124cbf7-118a-57de-9548-9b3166fb7b0c | textbox | Result:
c7c96d13-b3e1-4175-8329-6202f8df6047 | checkpoint | White Phase 1 - Earth
e6a54faa-292b-5b4a-bb67-a9a7a5729b44 | textbox | Test Voltage:
fb760d45-f0c1-548f-868b-dcdcd641ef3b | textbox | Result:
fbd0b2c7-39c3-475a-8a76-244d940bfc8f | checkpoint | White Phase 2 - Earth
86f246a6-1423-5181-a546-9db67b674908 | textbox | Test Voltage:
bf5478ff-f69a-591a-abe8-50aadf6b900b | textbox | Result:
65e1c57c-2859-4399-be6a-4d2e10f9dcd7 | checkpoint | Blue Phase 1 - Screen
bf97d282-0618-506f-a1c4-4b5343f477c7 | textbox | Test Voltage:
d7edde00-bf84-5092-bb82-53652bdae987 | textbox | Result:
450c4df5-50a6-4c17-9a0c-a4fc1da041c5 | checkpoint | Blue Phase 2 - Screen
894c3c6d-9a07-5ffe-b2b6-17ed31975249 | textbox | Test Voltage:
584f72fb-3321-581e-972b-20719ade9207 | textbox | Result:
e3afb936-647c-4462-88e7-8d9b6b2648b6 | checkpoint | Blue Phase 1 - Earth
52493554-3ef0-507c-b1d6-10b6f9ccdfb4 | textbox | Test Voltage:
48173800-7d47-519e-aa98-055204189e37 | textbox | Result:
40d01349-2863-4734-8f6a-6e64342a7c6f | checkpoint | Blue Phase 2 - Earth
311c818f-a158-514c-9218-8f958df774da | textbox | Test Voltage:
2d874582-d5fd-50c8-b7dc-7a001bca6d0a | textbox | Result:
46a24b48-8443-4676-89e6-8b2de10eb214 | checkpoint-no-value | Technician Name
2c4e9e3c-152e-58bb-b71f-359533b70beb | textbox | Tested by:
22f5cd24-d7b9-4a00-a505-1c32d1a0ce58 | checklist | IR Testing For Three Core Cables Checklist |  | IR Testing For Three Core Cables Checklist | 30b47922-acda-4acf-b9ef-63c69ba04347
45e8814a-82cf-423b-a9fd-c3a56e777229 | section | Details
4ce90d2f-bea4-4836-9b6b-461d2d60bfb0 | checkpoint | Date
72b53a6a-3694-54ad-ad7b-d643359609df | date | Date:
689938d4-ceae-4503-822a-1e4947c54a39 | checkpoint-no-value | Equipment details
a07de129-917d-5168-8f96-b4bf0ad5250c | textbox | Equipment:
12bc67e1-87eb-508a-a6f5-8483c118d49e | textbox | Serial number:
f2320d49-479a-5965-b085-0058308d516b | textbox | Make:
e466d4c9-1428-4035-be6d-32114dfa9d00 | checkpoint | R - W
036c8cc3-0adf-5f3e-9a37-ab11e1d2c5a2 | textbox | Test Voltage:
cf46549d-e181-5b91-9ae5-af3c4ab05509 | textbox | Result:
8deb7c31-39fa-45e1-85ae-e23c7521c69e | checkpoint | R - B
d094da7b-4aa8-5474-a476-39c06be45450 | textbox | Test Voltage:
ca062c08-fc22-54df-9d48-4408187c08d4 | textbox | Result:
681a5144-152a-4cef-a1be-987bd8b2bab0 | checkpoint | W - B
e031e16b-2347-52a6-8278-73da0a7bf3d3 | textbox | Test Voltage:
cb84268b-a179-58d3-a900-911b7cfd4d1f | textbox | Result:
1484742b-cf0f-44a6-8c63-47ec962a83fa | checkpoint | R - E
a75b3aee-8187-5a4c-a6b4-1a3a652dcf47 | textbox | Test Voltage:
1345192a-6a9b-5a0e-ada3-49e1e61eefdd | textbox | Result:
72fce641-686c-48e5-a2e3-cbaf2a8a03a3 | checkpoint | W - E
9aa69c29-1019-5213-a4dc-81e5acb43670 | textbox | Test Voltage:
99099b54-62af-5fa7-860a-e894bb8d1aaf | textbox | Result:
7214ea6a-8675-43be-a00a-c8c745d10381 | checkpoint | B - E
473f640a-bfcd-5028-9fe1-274723a19aed | textbox | Test Voltage:
b8deb5e4-882a-526f-8447-13fe81426669 | textbox | Result:
37f0e38f-83eb-43d6-960d-a7b981963905 | checkpoint | R - W - B - E
c316b904-df90-59ac-b3b7-6b95f051537f | textbox | Test Voltage:
63737b75-580f-574e-92c8-ecaa0d5a94b1 | textbox | Result:
4aded23f-1cb5-4457-bbb6-77654470345f | checkpoint | W - R - B - E
38c3591a-7635-59e0-ad21-0b2df466551c | textbox | Test Voltage:
54f9fe7a-337e-50a9-a368-af5bcbcb17da | textbox | Result:
39b8bbd1-85e1-4493-a3ed-5897ae61adc3 | checkpoint | B - R - W - E
d514ae7b-5563-5c59-bcac-654e487646b4 | textbox | Test Voltage:
0b4350a1-9874-5cf3-a9a9-0f5e4a12a506 | textbox | Result:
2b8f99c3-1760-4c3a-8cbd-33840f3587f4 | checkpoint-no-value | Technician Name
1f249d6f-261a-54f5-8a4d-50a86ee59699 | textbox | Tested by:
64def538-a6df-47be-beed-0c45bfe8c37c | checklist | Polarization Index Checklist |  | Polarization Index Checklist | 6bcf5103-0a9c-41cf-b0a7-e0e2c91a337b
45e8814a-82cf-423b-a9fd-c3a56e777229 | section | Details
b456eae4-5a9e-4c99-aafe-bfb4e98fad2a | checkpoint | Date
4fe8b6e6-46ca-5ba4-8cc6-13771d61c9a7 | date | Date:
307314b8-33fa-4a42-aee1-973ea2b717a2 | checkpoint-no-value | Equipment details
b0734835-4335-5c60-9249-629b913531f8 | textbox | Equipment:
70c3533a-95ba-5ace-8e59-51e66f9c6799 | textbox | Serial number:
bb93a4d7-0f2a-5529-a3ea-51a6e7f41e7a | textbox | Make:
fdb2b844-fc33-4319-beeb-b4fcbf8b0cf8 | checkpoint | Red phase
6ecd8542-5fda-553d-9582-98353d1c41fc | textbox | Test Voltage:
46561f78-44a5-5674-a170-49862c897f46 | textbox | Reading After 1 Minute:
c3acf178-1276-5444-8c64-370392f93e6e | textbox | Reading After 10 Minutes:
09cb6b11-9635-5c29-b9ad-c8cde2eba2c3 | textbox | PI:
54e29ffc-0e91-4267-ab9f-4d5d816ff664 | checkpoint | White phase
474206a8-60b0-5a18-ab53-7e80ee411762 | textbox | Test Voltage:
f8021ea7-97ae-5324-a482-db9204897d4f | textbox | Reading After 1 Minute:
cc32d181-f828-526c-9042-92b92c5a4663 | textbox | Reading After 10 Minutes:
d91827cd-f36f-5b9e-a229-5d9f5d98c4f8 | textbox | PI:
43461a90-5bce-42d3-beae-4948fea250ca | checkpoint | Blue phase
5bb945fa-dec0-5934-a30a-f87095ab47cf | textbox | Test Voltage:
10f6fad5-5c21-5468-bd32-979ceea0c281 | textbox | Reading After 1 Minute:
d0cd7728-3d6d-55be-894b-5188bcfc0638 | textbox | Reading After 10 Minutes:
ab0ac166-53ba-5b82-a419-2d272774f778 | textbox | PI:
b792b192-2db1-4b58-85e1-dbbd5e28c1c8 | checkpoint-no-value | Technician Name
8eec8460-dc5f-5984-88b6-1b0db97a3467 | textbox | Tested by:
48999da3-078c-43ea-af38-48b9e613d26c | checklist | Screen Continuity Checklist |  | Screen Continuity Checklist | 277a9d7d-252e-44f5-9141-d85783e0cc2d
45e8814a-82cf-423b-a9fd-c3a56e777229 | section | Details
20881220-f7ab-46c8-8695-7bf876d8f3ea | checkpoint | Date
51ac62df-4a25-519a-bd56-05f909526edd | date | Date:
d1b62727-1f16-4bb3-9dc7-86144f572d68 | checkpoint-no-value | Equipment details
7cc742c4-7401-5fd6-b47b-e649c032de94 | textbox | Equipment:
d31b76c0-a23a-5bd3-abb8-e24cd49308c6 | textbox | Serial number:
410b9098-c716-5fad-b49e-487fddfa7e4f | textbox | Make:
f6d58e84-0a07-4dfc-8c1f-86fbf013132d | checkpoint | Test 1
89e5d871-8dcb-5e35-b144-f668005bc078 | textbox | Phase colour:
d2893114-11fc-5976-974a-1d24d155e1a5 | textbox | Result:
fa8b30b0-957f-4a04-8cf4-d0809d65c438 | checkpoint | Test 2
77c728ee-a166-5607-9209-429a384044e6 | textbox | Phase colour:
0e7376d3-c67b-5c48-b0ea-a7104d969ddb | textbox | Result:
cb107f56-97ba-4b36-b6c1-ee4cb105b09a | checkpoint | Test 3
560a0f0b-e01b-5608-ab50-bceda3302dee | textbox | Phase colour:
adc7a137-ab2e-5295-af50-e991193f9858 | textbox | Result:
c966a889-9568-4c5c-ac06-43b984539d75 | checkpoint-no-value | Technician Name
6b9f2b10-d1db-553c-a5bf-28d252853048 | textbox | Tested by:
01fea2ef-7194-4cb1-a91a-20aa58f85e42 | checklist | Sheath Testing Checklist |  | Sheath Testing Checklist | 0f901ebf-bbda-4d3f-ad09-69f380d098cc
45e8814a-82cf-423b-a9fd-c3a56e777229 | section | Details
0ff44b3d-879a-42dd-b7b2-75add0d1efa0 | checkpoint | Date
ba684863-f354-5576-aa48-fe3d7cb47c71 | date | Date:
248a7d30-9149-42a1-885f-0751dd5fe425 | checkpoint-no-value | Equipment details
3c3e0537-b4c3-5588-aef2-696ce88aa358 | textbox | Equipment:
de4a44ed-5dad-5bbd-9424-5777d0a3972c | textbox | Serial number:
749e97c4-97f2-5af6-9b79-d5beb24727f9 | textbox | Make:
1eb78b9f-2356-42e5-bc18-c6a39cdabf51 | checkpoint | Test 1
90125cd3-b3b0-5a71-b149-54dfafc18b5f | textbox | Phase colour:
d8fee8f8-7a9f-5e53-b9bd-98fe0515a081 | textbox | Test Voltage:
29d54ec6-ed12-5b32-854c-642c6208cd32 | textbox | Result:
35dea0bf-2c15-4467-90fb-85e4f6961273 | checkpoint | Test 2
897474ec-657d-503d-89e8-63ec96efc39b | textbox | Phase colour:
3c49718c-bf4d-5ae2-b170-b23d08c84263 | textbox | Test Voltage:
4c1279a8-2138-5833-bce2-b9983740c3e4 | textbox | Result:
b32d11bf-c4a4-4a97-891a-bdb070651bd8 | checkpoint | Test 3
ecdc2943-0346-515c-b8ec-c4a4519ba255 | textbox | Phase colour:
e214d3a2-1407-5355-b1a1-85e59b22b89c | textbox | Test Voltage:
fc008b16-278a-512f-a939-e8a193ad154b | textbox | Result:
c235d74a-b7e2-4070-8ee3-ec021e81bd2c | checkpoint-no-value | Technician Name
23fb0f26-b3ce-5be2-9326-931bd0cf8db8 | textbox | Tested by:
6624eff6-3a52-46d6-be73-90c27b959f1a | checklist | VLF Testing Checklist |  | VLF Testing Checklist | 729a341f-153a-4fcf-91d1-dc687b681113
45e8814a-82cf-423b-a9fd-c3a56e777229 | section | Details
2ddee5ac-2dc6-44d6-a85f-333dc65b39ae | checkpoint | Date
f8adb130-b988-5f9b-85a6-109f7db0ebeb | date | Date:
bb7a9ba5-6989-42fb-aa89-3b855af910fb | checkpoint-no-value | Equipment details
fb4f6ff8-6cb3-55e3-afea-ad7ed2ee8263 | textbox | Equipment:
a02055f6-24be-5673-bd87-d0a2fbcb6d01 | textbox | Serial number:
621699b3-86e8-5912-a699-c0c793ad85cb | textbox | Make:
b36e4bd4-a13f-4124-9a04-4e5040d70982 | checkpoint | Red phase
9b097f54-1752-5d5d-a326-010d159aa6c4 | textbox | Test Voltage:
9153fd33-b5bc-5d1a-b8a8-92d26694c98e | textbox | Current:
52813c21-2719-59fc-9294-69c4508dbeee | textbox | Partial Discharge:
e21df313-7466-50d7-83af-177b226ca199 | textbox | Duration of test:
3706e4db-c99e-5a30-97b0-7667d47a494d | note | VLF frequency chart:
c4eb8a12-aa00-53f3-944d-0e579d565413 | note | 0.01-1.1 microfarad > 0.1 Hz > 30 min
4ee7ce1c-367a-5bc9-93c2-c2b9d9f992dd | note | 1.1-2.2 microfarad > 0.05 Hz > 60 min
c9ccf9ce-ab58-544c-b035-3faaea7725a6 | note | 2.2-5.5 microfarad > 0.02 Hz > 90 min
6df65bac-9ef9-44f7-ad95-7ea0149804b4 | checkpoint | White phase
6dca77a5-92f7-5fcc-9107-f53bd1073de2 | textbox | Test Voltage:
0e90c6cc-323a-5162-b6b4-434f32070f14 | textbox | Current:
ca13db7e-d582-51cf-a31a-06a39b6217a0 | textbox | Partial Discharge:
0ec43125-d36a-580b-a78b-a59e5852a32d | textbox | Duration of test:
4c61e20f-0416-5306-bd5c-68fd495d10f8 | note | VLF frequency chart:
0e67cad3-17b6-5550-984c-9a766d7f4e96 | note | 0.01-1.1 microfarad > 0.1 Hz > 30 min
f35d7ca7-eb24-56fa-ace4-920603965ce9 | note | 1.1-2.2 microfarad > 0.05 Hz > 60 min
a6bc8dd2-4e79-5120-811f-3fd9a75051c5 | note | 2.2-5.5 microfarad > 0.02 Hz > 90 min
2a7a5711-9d75-4f71-8407-1d7c10070237 | checkpoint | Blue phase
04ce581e-c7c2-5da4-9bbf-0b22d8fed6ec | textbox | Test Voltage:
c3426e0d-f325-5478-a2cc-ccc190dd87fa | textbox | Current:
bfe6d4ba-2045-51ad-a36f-306eeb93d27f | textbox | Partial Discharge:
16023a1f-16ca-5bf0-8a30-713ef2f9c5ba | textbox | Duration of test:
2da69957-6167-50c6-a9af-25f04f721014 | note | VLF frequency chart:
4d3c59ab-198a-529c-b89e-f949028188b1 | note | 0.01-1.1 microfarad > 0.1 Hz > 30 min
0934bd70-662c-534e-a2c3-51efaf692345 | note | 1.1-2.2 microfarad > 0.05 Hz > 60 min
9baa64b3-6f99-5989-a4e3-9164976dc9d0 | note | 2.2-5.5 microfarad > 0.02 Hz > 90 min
5f821388-5a82-4765-bb8b-c6734213853b | checkpoint-no-value | Technician Name
12f840b0-4bfe-5f75-826b-71ae31d5e85f | textbox | Tested by:

## Project Checklist Templates
Id | Type | Name | Values | Prompting Name | Resource Id
| checklist | Cable Sheath Test (Gas) Checklist |  | Cable Sheath Test (Gas) Checklist | e4fee271-cb6a-4524-81a8-0bd60cf8c598
45e8814a-82cf-423b-a9fd-c3a56e777229 | section | Details
| checkpoint | Date
a08c48a7-75ef-50c9-86e7-62145ad29fb2 | date | Date:
| checkpoint-no-value | Equipment details
2058e7c7-4415-5a0e-a3de-822e2af8fded | textbox | Equipment:
2e48dbca-5ffb-57ec-b5a8-7cc321e1bf5b | textbox | Serial number:
b51c9491-0022-518a-9f48-53f940a7d599 | textbox | Make:
| checkpoint | Gas Pressure Applied (PSI)
f79a76e9-ed2e-506b-8a16-e76770ffe2f2 | button | Please select | 10 PSI, 15 PSI
| checkpoint | Gas Pressure At Start Of Test (PSI)
f7d48001-ed32-53d4-92a1-fd4eb40631e6 | textbox
| checkpoint | Gas Pressure After 30 Minutes (PSI)
837198ab-f71f-5bf5-b4d3-8d24c0ae85d2 | textbox
| checkpoint | Gas Pressure After 60 Minutes (PSI)
48942697-012b-5a3f-8f3d-93244e970aaf | textbox
| checkpoint-no-value | Technician Name
abe4794a-65db-5628-a174-3322e123a08a | textbox | Tested by:
| checklist | IR Testing For Single Core Cables Checklist |  | IR Testing For Single Core Cables Checklist | 1bbbc104-17ae-4cec-87f9-2736c0d2f028
45e8814a-82cf-423b-a9fd-c3a56e777229 | section | Details
| checkpoint | Date
8b8a7b82-a324-5185-a727-2320e3566a90 | date | Date:
| checkpoint-no-value | Equipment details
1038564d-6da3-5270-8a05-f1566928b2b4 | textbox | Equipment:
e5d4faf4-ecf9-59c7-91eb-fcd251ec489c | textbox | Serial number:
85cb23ee-9eb1-5732-92b3-4058a2d5b248 | textbox | Make:
| checkpoint | Red Phase 1 - Screen
981591ed-eb32-5152-9e61-fc1935ca1a4a | textbox | Test Voltage:
f5750486-95ad-576e-9449-29f927d99be0 | textbox | Result:
| checkpoint | Red Phase 2 - Screen
3ecfc54d-d856-5fb9-b35b-ebcadf373468 | textbox | Test Voltage:
2f07b5a5-8e18-5931-8455-ef286ef87163 | textbox | Result:
| checkpoint | Red Phase 1 - Earth
f71bcbbc-dfe6-5b3b-afa5-22187a1c2153 | textbox | Test Voltage:
0a72bdad-6f8f-508b-9c7e-ea0e206d1896 | textbox | Result:
| checkpoint | Red Phase 2 - Earth
8cef18c6-2e3b-5384-afcf-e43fe4d231ac | textbox | Test Voltage:
ba9920c8-499f-51a8-bf25-bbe45d56cce2 | textbox | Result:
| checkpoint | White Phase 1 - Screen
e3c7a568-45a2-5342-8af7-ef8368d6271f | textbox | Test Voltage:
47572b6a-731b-507a-98fd-c045815707ab | textbox | Result:
| checkpoint | White Phase 2 - Screen
971d7937-9e8a-57e3-bd0a-0a1d048ceac4 | textbox | Test Voltage:
9e7f912c-9aff-5ba5-b6c4-98850f30c146 | textbox | Result:
| checkpoint | White Phase 1 - Earth
9b7044af-6cfb-57fa-a7d9-7dd094dbcdd7 | textbox | Test Voltage:
3a89ada6-89e4-598c-b51d-334043a538db | textbox | Result:
| checkpoint | White Phase 2 - Earth
556c1781-e597-5157-b135-2a884b808b3e | textbox | Test Voltage:
4eea36fc-bc2e-5f14-b8e0-c861eb652d7a | textbox | Result:
| checkpoint | Blue Phase 1 - Screen
271e7c00-7236-5f58-bc06-0e0eefee0de2 | textbox | Test Voltage:
78c4612f-0cf6-5f42-892e-53ec98636137 | textbox | Result:
| checkpoint | Blue Phase 2 - Screen
eb691b1f-02d3-5601-9da6-1497cbb64b81 | textbox | Test Voltage:
9c8c56b9-5b39-5bd8-89c4-391a3affa751 | textbox | Result:
| checkpoint | Blue Phase 1 - Earth
0e3f0d1c-d7f1-539e-9b5b-16c4d5d6adfa | textbox | Test Voltage:
968fb305-19de-5750-91e3-afbcacf4a294 | textbox | Result:
| checkpoint | Blue Phase 2 - Earth
4e2997b8-b45c-589f-aace-f5ba0b008177 | textbox | Test Voltage:
3427d1d5-ae73-54a4-9201-be18f08ce803 | textbox | Result:
| checkpoint-no-value | Technician Name
e1f37b79-766d-5306-a6c2-33f1abaa8c89 | textbox | Tested by:
| checklist | IR Testing For Three Core Cables Checklist |  | IR Testing For Three Core Cables Checklist | 8bd55a15-d778-4edb-9cb5-ca336f20aec0
45e8814a-82cf-423b-a9fd-c3a56e777229 | section | Details
| checkpoint | Date
2a47f960-76be-52a0-aab7-9468b4cedf6c | date | Date:
| checkpoint-no-value | Equipment details
26bf4ff5-9835-5d1e-9804-3e50ec216d54 | textbox | Equipment:
9a5c1215-0dbc-52f3-ba77-cb35c4fc088b | textbox | Serial number:
183783f6-190c-54ee-a751-70b5606c7f22 | textbox | Make:
| checkpoint | R - W
a651c181-f326-5aa3-b644-347b7cd74743 | textbox | Test Voltage:
591a4837-e7fc-536e-ba61-195fb449581f | textbox | Result:
| checkpoint | R - B
f4ba9d4c-4bff-5dd6-b6d3-50762fc19e5e | textbox | Test Voltage:
7d820a60-ff7c-594b-83e1-d995df35aa38 | textbox | Result:
| checkpoint | W - B
9457077e-e516-5aaf-89b9-15d6bb5a01d2 | textbox | Test Voltage:
7f63479b-007e-5bda-a756-91ba28d121f4 | textbox | Result:
| checkpoint | R - E
510cf028-7c3f-5f29-b17e-5cbda459358e | textbox | Test Voltage:
b9ed6eb8-a0d4-5d21-bdb7-44fadc61a647 | textbox | Result:
| checkpoint | W - E
3f6ce25f-1dc1-58cf-aee6-94296b968120 | textbox | Test Voltage:
a74a5d1e-781d-5ab1-a18f-ec098977d9bf | textbox | Result:
| checkpoint | B - E
a168cad7-6e94-5d11-93eb-1ec0190f2c48 | textbox | Test Voltage:
5281df97-353c-5de1-8fef-d40040e9df18 | textbox | Result:
| checkpoint | R - W - B - E
936bacef-155a-5e8f-9e2d-edb8dd6cf62e | textbox | Test Voltage:
d2c5cf1b-6a01-5b01-8687-af2332a7e169 | textbox | Result:
| checkpoint | W - R - B - E
d8b9e317-7088-5cd9-b9de-ae95db344db8 | textbox | Test Voltage:
da39cd1f-3ccf-5907-b84f-8340171a2e82 | textbox | Result:
| checkpoint | B - R - W - E
4da230e7-4eeb-5a4d-8a2a-42837a289b04 | textbox | Test Voltage:
22fa86dd-ea5d-54bd-80df-865683d22251 | textbox | Result:
| checkpoint-no-value | Technician Name
1e0d8633-4370-5c06-a106-2af3a56b73e8 | textbox | Tested by:
| checklist | Polarization Index Checklist |  | Polarization Index Checklist | 23def38f-9d34-4f3f-9a6d-7e223f33bd65
45e8814a-82cf-423b-a9fd-c3a56e777229 | section | Details
| checkpoint | Date
90166582-d403-597b-a036-da0bf254ee2e | date | Date:
| checkpoint-no-value | Equipment details
44661bb7-e7d8-5554-8623-7a78e6bbafe7 | textbox | Equipment:
498125fa-9681-50d1-9978-8f89d25036c7 | textbox | Serial number:
c1166a22-fa4b-5ff3-9227-5f065cfd45d6 | textbox | Make:
| checkpoint | Red phase
f78904b8-efc2-527e-a165-257272aeb40f | textbox | Test Voltage:
b1b770ea-582b-52fb-9277-91e027d691c3 | textbox | Reading After 1 Minute:
c075be69-2647-5618-90e1-08ae9278a2c4 | textbox | Reading After 10 Minutes:
2d21395a-c573-54bf-a981-f408c24b0f7e | textbox | PI:
| checkpoint | White phase
2700310a-489c-5497-a8dd-0008e701ab8a | textbox | Test Voltage:
fa45d756-9ddd-51d2-8e7b-c6de02856af6 | textbox | Reading After 1 Minute:
67c3b5ce-1fff-5386-979c-2d231d01e7a3 | textbox | Reading After 10 Minutes:
ff83c23d-7e1d-5aa0-93c9-7952b74c21a8 | textbox | PI:
| checkpoint | Blue phase
08933ba0-1def-5588-b54d-51aef989e05d | textbox | Test Voltage:
2bc12e84-7216-5439-9c8a-cba468481e55 | textbox | Reading After 1 Minute:
b2c3377f-09f1-5686-bae0-26e1b355226a | textbox | Reading After 10 Minutes:
75cb08fb-0846-55cf-9d7a-d7cafd156946 | textbox | PI:
| checkpoint-no-value | Technician Name
086b1229-4c71-5ac7-9e93-3cba464b899c | textbox | Tested by:
| checklist | Screen Continuity Checklist |  | Screen Continuity Checklist | 7a52ba2b-d045-4d99-b926-d1a8901962b2
45e8814a-82cf-423b-a9fd-c3a56e777229 | section | Details
| checkpoint | Date
f8bd4abb-f4fd-5ef9-9ae3-0c254c5ada81 | date | Date:
| checkpoint-no-value | Equipment details
bae20562-cf25-560f-974f-2c606ed01e5b | textbox | Equipment:
1a7aa1ae-abf8-506f-af98-29119134dbf2 | textbox | Serial number:
538f9577-18c9-5535-b7da-8645f4372720 | textbox | Make:
| checkpoint | Test 1
19b63804-64f2-5e64-954a-731c66c18fb8 | textbox | Phase colour:
88941460-05b2-5abf-805a-3c741682dc3d | textbox | Result:
| checkpoint | Test 2
a1e120f7-7314-5270-94d2-c4636b0930a9 | textbox | Phase colour:
a8bacec1-49ae-51df-825e-42aa281c6e35 | textbox | Result:
| checkpoint | Test 3
df27fdd8-9c01-50e5-8b38-3b856f8876cb | textbox | Phase colour:
7c25bc59-61be-5eb7-aa90-3ea402e306a5 | textbox | Result:
| checkpoint-no-value | Technician Name
9cf7cc00-b196-5c6f-a1e9-497fb32c5858 | textbox | Tested by:
| checklist | Sheath Testing Checklist |  | Sheath Testing Checklist | 9ef54dac-83eb-4b5e-aa7c-2f889bde99c1
45e8814a-82cf-423b-a9fd-c3a56e777229 | section | Details
| checkpoint | Date
eb6a3820-b079-51dc-aacc-6b1c7eeebf56 | date | Date:
| checkpoint-no-value | Equipment details
5520416f-259d-5b2d-aba1-a1cade8eb732 | textbox | Equipment:
576f34e4-bf02-5a1b-b561-1836d647e735 | textbox | Serial number:
ee97e6f8-0141-5500-9894-851ca7c5101e | textbox | Make:
| checkpoint | Test 1
2fdde120-c39e-535f-bf64-b413daa27d64 | textbox | Phase colour:
13d35bd0-223c-5377-b712-7c05ed382b6e | textbox | Test Voltage:
1d7dbe32-dcfb-5fcb-a56a-4d5a2a347bb9 | textbox | Result:
| checkpoint | Test 2
a1fd47ea-0e81-5e63-83f1-1e00776987cc | textbox | Phase colour:
416b3b98-806e-5e7d-8650-8437138657a0 | textbox | Test Voltage:
13a63cc3-0270-5ac4-b738-59aafa06432e | textbox | Result:
| checkpoint | Test 3
e3d7c2e3-59a3-5e1e-a3ce-33ac39e9025f | textbox | Phase colour:
95eb2679-aa21-5189-8401-3d34c9e112d0 | textbox | Test Voltage:
62ef7066-8bcc-5e73-afda-30e338d60d00 | textbox | Result:
| checkpoint-no-value | Technician Name
b9146a88-4562-5838-b5f7-412e20e21ef9 | textbox | Tested by:
| checklist | Step Voltage Checklist |  | Step Voltage Checklist | 3714d02b-d329-4595-8dc0-8134a1f43cb7
| section | Details
| checkpoint | Date
c5090055-9179-5eb3-bc58-39e3443ef104 | date | Date:
| checkpoint-no-value | Equipment details
5ffd1fcf-107b-5dfa-b9b9-64ce3e037c61 | textbox | Equipment:
95e6e618-df8a-50ab-9e6c-e6d01921f4fe | textbox | Serial number:
80ca0046-30b0-53eb-822f-609fa3c2e1bd | textbox | Make:
| checkpoint | Red phase to W+B+E
0ec2e05c-4c54-5cad-aff9-a8435f0bc642 | textbox | Test Voltage:
7ed639e6-bb27-5d70-ace5-f9249cb23f4b | textbox | 1st min Test Result:
6b76bfdd-edbe-5078-be87-3aae9fb79790 | textbox | Test Voltage:
034449ba-8f58-5d16-aa74-9657857d53d9 | textbox | 2nd min Test Result:
2af09fea-9753-5c13-afb2-59a33ee890f7 | textbox | Test Voltage:
d50736b0-5b19-5435-8953-c33a95c3b51e | textbox | 3rd min Test Result:
b5c85cf3-83ad-57e7-a7a1-d56f3f033e3b | textbox | Test Voltage:
12cd5ab2-d234-5e73-9511-b9595541c56d | textbox | 4th min Test Result:
0869dee4-ab53-53bb-923b-7377cf0352d9 | textbox | Test Voltage:
413520aa-522f-5ebc-80fd-4b7a9d91e5ec | textbox | 5th min Test Result:
0aeaaafd-aafb-5de5-a45b-16d54599ccb7 | textbox | Test Voltage:
a7a259ed-710e-594c-84f3-f8378851edcd | textbox | 6th min Test Result:
1386f9f2-5ee3-5544-b76e-ebd2136c60c0 | textbox | Test Voltage:
7dba98aa-48cb-5a77-b306-a2addb382327 | textbox | 7th min Test Result:
b6ef2c21-4850-5cb1-85d8-bcf94531699f | textbox | Test Voltage:
08a1e50c-e964-5a6e-8760-7c4ab86b0217 | textbox | 8th min Test Result:
f5e41bbd-899e-53cd-b7f3-a518d553d3ed | textbox | Test Voltage:
58ce1869-77c5-55a3-b04e-338a63611d25 | textbox | 9th min Test Result:
c92faa33-0cdd-5c8c-b053-21e31e41b599 | textbox | Test Voltage:
720c13eb-3f7b-59e6-a70f-c48696503328 | textbox | 10th min Test Result:
| checkpoint | White phase to R+B+E
fa3a4848-6b80-5dc4-8685-ff4809fa3b65 | textbox | Test Voltage:
d18f3600-54c1-5040-96b6-48976a0f18a5 | textbox | 1st min Test Result:
0ba8f6b2-42cb-534c-8715-5802deb2b09c | textbox | Test Voltage:
6b12b365-fb1b-5cc3-b827-910cef4fb50d | textbox | 2nd min Test Result:
86c84a54-b987-59d8-b773-0b0b010aa9c5 | textbox | Test Voltage:
412bf11e-4a6a-5cf2-acfe-03077e9a0ee7 | textbox | 3rd min Test Result:
b4ab7290-69d7-58f8-b4cc-958caa47073f | textbox | Test Voltage:
7f933c29-b211-5952-8952-2b9f32c7a856 | textbox | 4th min Test Result:
c2f826b0-676a-5016-83e1-2b926fa90584 | textbox | Test Voltage:
fa4b1044-2e2c-5650-a154-5301f6b9396a | textbox | 5th min Test Result:
584a9250-0ec5-53eb-9b4c-51df4afde6ea | textbox | Test Voltage:
06c18f81-a0d0-5910-b10c-a093a3545d44 | textbox | 6th min Test Result:
d7dfce3f-ecc2-52c8-81f2-8b9e846f6c10 | textbox | Test Voltage:
445966e6-23d6-5dfe-9057-bf81596b6da8 | textbox | 7th min Test Result:
d014d6fc-caef-5394-94cc-1bcfe76c4186 | textbox | Test Voltage:
8acbcb68-1a34-56fe-9659-5785f3d65ade | textbox | 8th min Test Result:
6af03597-41fe-5484-b081-20df3d09e4b7 | textbox | Test Voltage:
b2615d9c-0a81-5a83-a551-c461b1e4b9d7 | textbox | 9th min Test Result:
2b3451d8-affb-5fae-a9d8-7357f42c6d05 | textbox | Test Voltage:
81ad70cb-29bd-52cd-afd4-fe7be16cd780 | textbox | 10th min Test Result:
| checkpoint | Blue phase to R+W+E
07488abc-4bbe-5b73-a376-dc84133621ff | textbox | Test Voltage:
5519d222-3379-5f85-b1aa-8d7bd8c925af | textbox | 1st min Test Result:
60e4d410-e399-590e-9cbd-30a046569c9d | textbox | Test Voltage:
9b434a1d-da85-5935-9097-d0743f97aef3 | textbox | 2nd min Test Result:
ef1f8ee7-a816-544d-8759-d55ca9c7e43f | textbox | Test Voltage:
327551bd-7ab3-528b-9991-ce1248beda22 | textbox | 3rd min Test Result:
169a69af-6e86-5f05-8d19-73cff86734fd | textbox | Test Voltage:
d7ce82fd-55ef-5361-b252-9b5678287bca | textbox | 4th min Test Result:
6e33939f-8eee-5396-9356-6da855bb51be | textbox | Test Voltage:
d6e684d5-7dd1-5ecf-9e8c-63d3e61ec718 | textbox | 5th min Test Result:
ffa9b061-0b17-5a9a-baac-7b01142f31e7 | textbox | Test Voltage:
7b5a8b02-f909-55d8-8f41-895d083edb97 | textbox | 6th min Test Result:
20b631d7-3b00-5001-b9f8-ceae07c64b35 | textbox | Test Voltage:
177aef0b-f45d-5c41-bf6b-8d7130d655f4 | textbox | 7th min Test Result:
ddd50c02-d162-525f-bea8-e62640170540 | textbox | Test Voltage:
9a7638a6-2693-5872-957a-07830e010aec | textbox | 8th min Test Result:
1ffa0bc8-8648-53db-afea-9880b27ffbc5 | textbox | Test Voltage:
4663c707-1f5b-5509-9ef2-4eedc47d0c39 | textbox | 9th min Test Result:
83ea0f80-62c1-5227-bbd7-ecd63248797e | textbox | Test Voltage:
021b43ab-c45a-5545-a17d-1e09be473ddd | textbox | 10th min Test Result:
| checkpoint-no-value | Technician Name
e2bb9e2d-4050-5fee-8a83-c0d87898f1f5 | textbox | Tested by:
| checklist | VLF Testing Checklist |  | VLF Testing Checklist | 9f0f0af4-2fc9-427e-9662-f319f2ebcdd9
45e8814a-82cf-423b-a9fd-c3a56e777229 | section | Details
| checkpoint | Date
d2e827ef-6890-5d60-a35a-5da931e05997 | date | Date:
| checkpoint-no-value | Equipment details
fefa2ac4-268d-5678-af00-53c3b7781e18 | textbox | Equipment:
dccf7154-416a-5799-9d89-e570102b73e0 | textbox | Serial number:
97ee8e86-6294-53b9-8963-668bcebae8ca | textbox | Make:
| checkpoint | Red phase
29d0a05e-4c16-534d-bcc0-45475ff2ae94 | textbox | Test Voltage:
a8e5b53d-9157-511c-8bad-8ec24ce2e485 | textbox | Current:
d11ea8c0-5add-56d7-98da-63dc1b74b937 | textbox | Capacitence:
30567754-84b4-51f2-967b-4e6b83a3a046 | textbox | Duration of test:
f154cb9c-613b-5d25-bff7-a17100af8d2d | note | VLF frequency chart:
5d45ef88-a34b-5c83-b4d7-cfa4bc634160 | note | 0.01-1.1 microfarad > 0.1 Hz > 30 min
b5aa3568-a3d5-5eae-aba0-5bf451ced62b | note | 1.1-2.2 microfarad > 0.05 Hz > 60 min
03908622-80dd-5a01-96a6-3fc85060945c | note | 2.2-5.5 microfarad > 0.02 Hz > 90 min
| checkpoint | White phase
471a6f0c-3228-5ee1-954a-e63dfb50a38d | textbox | Test Voltage:
2932ea62-3ad2-53d1-89b9-1998e07249df | textbox | Current:
b10433af-399c-5950-9f54-d8d63e3962ef | textbox | Capacitence:
7412bfc5-559d-511a-8dfe-93caa7b16c2f | textbox | Duration of test:
d1f8e81c-b4c2-527d-9323-df4ef0d9add0 | note | VLF frequency chart:
42fcc008-405d-55bb-a8e8-8f67750c4d49 | note | 0.01-1.1 microfarad > 0.1 Hz > 30 min
f10e30b0-fc50-53aa-bd5a-181f192ca66a | note | 1.1-2.2 microfarad > 0.05 Hz > 60 min
b3ca35ff-917f-501b-9165-572e355552db | note | 2.2-5.5 microfarad > 0.02 Hz > 90 min
| checkpoint | Blue phase
2a6d5727-7597-587d-8c59-eb2897776208 | textbox | Test Voltage:
781867cf-3c41-55bc-99ac-bd16dfdaa654 | textbox | Current:
27e8e522-9080-5713-a402-dd29288b43bc | textbox | Capacitence:
aa8c500d-b9ec-5312-aa8d-3c20a5bbdf32 | textbox | Duration of test:
d4af0e0e-d8d0-5e20-8a70-8523ac7d9dda | note | VLF frequency chart:
33c8549d-33b6-5a5b-b793-12544bfcea53 | note | 0.01-1.1 microfarad > 0.1 Hz > 30 min
c4d1e76b-13a9-570a-b0c4-38ca5d0f6ca0 | note | 1.1-2.2 microfarad > 0.05 Hz > 60 min
f09aa252-2843-5876-8763-4f57771e3e0b | note | 2.2-5.5 microfarad > 0.02 Hz > 90 min
| checkpoint-no-value | Technician Name
a4aef1af-21e2-5c66-8b50-6f53937172d9 | textbox | Tested by: