## Proj Structure
Tier 1 | Tier 2 | Tier 3 | Tier 4 | resource
Site QA
Site QA | Temporary Site Supply
Site QA | Temporary Site Supply | BTS Install |  | BTS Install
Site QA | In-ground Services
Site QA | In-ground Services | Electrical Mains / Submain |  | Electrical Mains / Submain
Site QA | In-ground Services | Telecom / Fibre |  | Telecom / Fibre
Site QA | In-ground Services | Ducts / Conduits |  | 64cd82796d1f1e6e4b402b8a8d714eb60638301412beb6f2519ad3aaa6176aab
Site QA | In-ground Services | Floorboxes |  | b6efe63ec20d1af341491a5eb5c271a765d26ca60cbdc4935cacae369ca95c7b
Site QA | In-ground Services | EV Charger |  | 6be3501761e440b1a4ac7a1ea92ed198c4dfc8af8ecc2f5c77ffe7dc0851f47d
Site QA | First Fix
Site QA | First Fix | Office - Ground Floor
Site QA | First Fix | Office - Ground Floor | Entrance lobby | FirstFix -1st Floor - Office Two
Site QA | First Fix | Office - Ground Floor | Office Area / Showroom | FirstFix - GF - Office area
Site QA | First Fix | Office - Ground Floor | Customer Lounge | FirstFix -1st Floor - Office Two
Site QA | First Fix | Office - Ground Floor | Office One | FirstFix -1st Floor - Office Two
Site QA | First Fix | Office - Ground Floor | Manager Office | FirstFix -1st Floor - Office Two
Site QA | First Fix | Office - Ground Floor | Office Two | FirstFix -1st Floor - Office Two
Site QA | First Fix | Office - Ground Floor | Service Office | FirstFix -1st Floor - Office Two
Site QA | First Fix | Office - Ground Floor | Printer Room | FirstFix -1st Floor - Office Two
Site QA | First Fix | Office - Ground Floor | Toilet Area | FirstFix -1st Floor - Office Two
Site QA | First Fix | Office - First Floor
Site QA | First Fix | Office - First Floor | Office Area | FirstFix - GF - Office area
Site QA | First Fix | Office - First Floor | Office One | FirstFix -1st Floor - Office Two
Site QA | First Fix | Office - First Floor | Office Two | FirstFix -1st Floor - Office Two
Site QA | First Fix | Office - First Floor | Office Three | FirstFix -1st Floor - Office Two
Site QA | First Fix | Office - First Floor | Lunch Room | FirstFix -1st Floor - Office Two
Site QA | First Fix | Office - First Floor | I.T Room | FirstFix -1st Floor - Office Two
Site QA | First Fix | Office - First Floor | Cleaners Room | FirstFix -1st Floor - Office Two
Site QA | First Fix | Office - First Floor | Womens Locker Room | FirstFix -1st Floor - Office Two
Site QA | First Fix | Office - First Floor | Mens Locker Room | FirstFix -1st Floor - Office Two
Site QA | First Fix | Office - First Floor | Boardroom | FirstFix - GF - Office area
Site QA | First Fix | Office - First Floor | Stairs One | FirstFix -1st Floor - Office Two
Site QA | First Fix | Office - First Floor | Stairs Two | FirstFix -1st Floor - Office Two
Site QA | First Fix | Warehouse
Site QA | First Fix | Warehouse | Parts Warehouse | FirstFix -1st Floor - Office Two
Site QA | First Fix | Warehouse | Service Area | FirstFix - GF - Engineering Area
Site QA | First Fix | Warehouse | Tools Room | FirstFix -1st Floor - Office Two
Site QA | First Fix | Warehouse | Engineering Area | FirstFix - GF - Engineering Area
Site QA | First Fix | Warehouse | Wash Bay | FirstFix -1st Floor - Office Two
Site QA | First Fix | Warehouse | Workshop + Oil Starge | FirstFix -1st Floor - Office Two
Site QA | Strip-out
Site QA | Strip-out | Office - Ground Floor
Site QA | Strip-out | Office - Ground Floor | Entrance Lobby | Strip out - Level1 - Womens Locker Room
Site QA | Strip-out | Office - Ground Floor | Office Area / Showroom | Strip out - Level1 - Womens Locker Room
Site QA | Strip-out | Office - Ground Floor | Customer Lounge | Strip out - Level1 - Womens Locker Room
Site QA | Strip-out | Office - Ground Floor | Office One | Strip out - Level1 - Womens Locker Room
Site QA | Strip-out | Office - Ground Floor | Manager Office | Strip out - Level1 - Womens Locker Room
Site QA | Strip-out | Office - Ground Floor | Office Two | Strip out - Level1 - Womens Locker Room
Site QA | Strip-out | Office - Ground Floor | Service Office | Strip out - Level1 - Womens Locker Room
Site QA | Strip-out | Office - Ground Floor | Printer Room | Strip out - Level1 - Womens Locker Room
Site QA | Strip-out | Office - Ground Floor | Toliet Area | Strip out - Level1 - Womens Locker Room
Site QA | Strip-out | Office - First Floor
Site QA | Strip-out | Office - First Floor | Office Area | Strip out - Level1 - Womens Locker Room
Site QA | Strip-out | Office - First Floor | Office One | Strip out - Level1 - Womens Locker Room
Site QA | Strip-out | Office - First Floor | Office Two | Strip out - Level1 - Womens Locker Room
Site QA | Strip-out | Office - First Floor | Office Three | Strip out - Level1 - Womens Locker Room
Site QA | Strip-out | Office - First Floor | Lunch Room | Strip out - Level1 - Womens Locker Room
Site QA | Strip-out | Office - First Floor | I.T Room | Strip out - Level1 - Womens Locker Room
Site QA | Strip-out | Office - First Floor | Cleaners Room | Strip out - Level1 - Womens Locker Room
Site QA | Strip-out | Office - First Floor | Womens Locker Room | Strip out - Level1 - Womens Locker Room
Site QA | Strip-out | Office - First Floor | Mens Locker Room | Strip out - Level1 - Womens Locker Room
Site QA | Strip-out | Office - First Floor | Boardroom | Strip out - Level1 - Womens Locker Room
Site QA | Strip-out | Office - First Floor | Stairs One | Strip out - Level1 - Womens Locker Room
Site QA | Strip-out | Office - First Floor | Stairs Two | Strip out - Level1 - Womens Locker Room
Site QA | Strip-out | Warehouse
Site QA | Strip-out | Warehouse | Parts Warehouse | Strip out - Level1 - Womens Locker Room
Site QA | Strip-out | Warehouse | Service Area | Strip out - Level1 - Womens Locker Room
Site QA | Strip-out | Warehouse | Tools Room | Strip out - Level1 - Womens Locker Room
Site QA | Strip-out | Warehouse | Engineering Area | Strip out - Level1 - Womens Locker Room
Site QA | Strip-out | Warehouse | Wash Bay | Strip out - Level1 - Womens Locker Room
Site QA | Strip-out | Warehouse | Workshop + Oil Storage | Strip out - Level1 - Womens Locker Room
Site QA | Second Fix
Site QA | Second Fix | Office - Ground Floor
Site QA | Second Fix | Office - Ground Floor | Entrance Lobby | Second Fix - Level1-Lunch Room
Site QA | Second Fix | Office - Ground Floor | Office Area / Showroom | Second Fix - GF- Office Area
Site QA | Second Fix | Office - Ground Floor | Customer Lounge | Second Fix - Level1-Lunch Room
Site QA | Second Fix | Office - Ground Floor | Office One | Second Fix - Level1-Lunch Room
Site QA | Second Fix | Office - Ground Floor | Manager Office | Second Fix - Level1-Lunch Room
Site QA | Second Fix | Office - Ground Floor | Office Two | Second Fix - Level1-Lunch Room
Site QA | Second Fix | Office - Ground Floor | Service Office | Second Fix - Level1-Lunch Room
Site QA | Second Fix | Office - Ground Floor | Printer Room | Second Fix - Level1-Lunch Room
Site QA | Second Fix | Office - Ground Floor | Toilet Area | Second Fix - Level1-Lunch Room
Site QA | Second Fix | Office - First Floor
Site QA | Second Fix | Office - First Floor | Office Area | Second Fix - GF- Office Area
Site QA | Second Fix | Office - First Floor | Office One | Second Fix - Level1-Lunch Room
Site QA | Second Fix | Office - First Floor | Office Two | Second Fix - Level1-Lunch Room
Site QA | Second Fix | Office - First Floor | Office Three | Second Fix - Level1-Lunch Room
Site QA | Second Fix | Office - First Floor | Lunch Room | Second Fix - Level1-Lunch Room
Site QA | Second Fix | Office - First Floor | I.T Room | Second Fix - Level1-Lunch Room
Site QA | Second Fix | Office - First Floor | Cleaners Room | Second Fix - Level1-Lunch Room
Site QA | Second Fix | Office - First Floor | Womens Locker Room | Second Fix - Level1-Lunch Room
Site QA | Second Fix | Office - First Floor | Mens Locker Room | Second Fix - Level1-Lunch Room
Site QA | Second Fix | Office - First Floor | Boardroom | Second Fix - GF- Office Area
Site QA | Second Fix | Office - First Floor | Stairs One | Second Fix - Level1-Lunch Room
Site QA | Second Fix | Office - First Floor | Stairs Two | Second Fix - Level1-Lunch Room
Site QA | Second Fix | Warehouse
Site QA | Second Fix | Warehouse | Parts Warehouse | Second Fix - Level1-Lunch Room
Site QA | Second Fix | Warehouse | Service Area | Second Fix - Level1-Lunch Room
Site QA | Second Fix | Warehouse | Tools Room | Second Fix - Level1-Lunch Room
Site QA | Second Fix | Warehouse | Engineering Area | Second Fix - Level1-Lunch Room
Site QA | Second Fix | Warehouse | Wash Bay | Second Fix - Level1-Lunch Room
Site QA | Second Fix | Warehouse | Workshop + Oil Storage | Second Fix - Level1-Lunch Room
Site QA | Switchboards
Site QA | Switchboards | Main switchboard MSB |  | Electrical Main switchboard
Site QA | Switchboards | Workshop switchboard |  | Electrical Main switchboard
Site QA | Switchboards | Engineering switchboard |  | Electrical Main switchboard
Site QA | Switchboards | Data cabinet |  | Data Cabinet switchboard
Site QA | Compliance |  |  | Compliance

## Proj Resources
type | name | values | prefix | postfix | Template Name | Template Id
checklist | Strip out - Level1 - Cleaners Room |  |  |  | Strip out - Level1 - Cleaners Room | 05ad86fd-ca48-42cb-8d7f-b7c7f1f9151d
checkpoint | Flush boxes cut as per plan
checkpoint | Lights cut as per plan
checkpoint | Cables stripped
checkpoint | Switching as per plan
checkpoint | Cables clearly noteled
checkpoint | Complete final walkthrough check
checkpoint | Photos
checklist | Concrete Slab Install |  |  |  | Concrete Slab Install | 07c0f101-c6dd-4af7-8dac-7d18f3af972d
section | Concrete Slab
checkpoint | Installed as per plan
checkpoint | Installed as per manufacturers instructions
checkpoint | Template installed
checkpoint | Template fixed in place
checkpoint | Duct / Conduit upstands installed
checkpoint | Duct / Conduit ends taped up
checkpoint | Duct / Conduit size and measurments recorded
checkpoint | Protection mag slab installed
checkpoint | Warning signal tape installed
checkpoint | Cable installed
checkpoint | Cable clearly noteled
checkpoint | Cable size and measurments recorded
checkpoint | Draw-wire installed
checkpoint | Plan marked with as-built
checkpoint | Photos
section | Timber Floor Install
checkpoint | Installed as per plan
checkpoint | Installed as per manufacturers instructions
checkpoint | Template installed
checkpoint | Template fixed in place
checkpoint | Template installed level with FFL
checkpoint | Duct / Conduit installed
checkpoint | Plan marked with as-built
checkpoint | Photos
section | EV Charger
checkpoint | Installed as per plan
checkpoint | Installed at minimum depth of 600mm
checkpoint | Duct / Conduit upstands installed
checkpoint | Duct / Conduit ends taped up
checkpoint | Duct / Conduit size and measurments recorded
checkpoint | Protection mag slab installed
checkpoint | Warning signal tape installed
checkpoint | Cable installed
checkpoint | Cable clearly noteled
checkpoint | Cable size and measurments recorded
checkpoint | Draw-wire installed
checkpoint | Plan marked with as-built
checkpoint | Photos
checklist | Strip out - Level1 - Mens Locker Room |  |  |  | Strip out - Level1 - Mens Locker Room | 08d1c88d-2a1b-475c-863d-2f646abdfaad
checkpoint | Flush boxes cut as per plan
checkpoint | Lights cut as per plan
checkpoint | Cables stripped
checkpoint | Switching as per plan
checkpoint | Cables clearly noteled
checkpoint | Complete final walkthrough check
checkpoint | Photos
checklist | FirstFix -1st Floor - Lunch Room |  |  |  | FirstFix -1st Floor - Lunch Room | 0e010212-985b-4bb5-b482-7acc52644f73
section | Catinery Wires
checkpoint | Installed as per design
checkpoint | Installed level
checkpoint | Installed straight
checkpoint | Adequate support
checkpoint | Checked for tightness
checkpoint | Correct number of cables
checkpoint | Correct spacing from other services
checkpoint | Cable ties installed
checkpoint | Photos
section | Flush Boxes
checkpoint | Height as per plan
checkpoint | Location as per plan
checkpoint | Marked on floor
checkpoint | Photos
section | Cabling
checkpoint | Circuits clearly noteled
checkpoint | Cables secured
checkpoint | Seperation between data and power
checkpoint | Photos
section | Lights
checkpoint | Cabling in correct location
checkpoint | Measurments recorded
checkpoint | Nogging installed
checkpoint | Marked on floor
checkpoint | Photos
checklist | Second Fix - GF- Printer Room |  |  |  | Second Fix - GF- Printer Room | 10870c62-3620-4802-afbf-bd3dca8589b1
section | Power outlets
checkpoint | Correct switchgear installed as per plan
checkpoint | Location as per plan
checkpoint | Installed level
checkpoint | note installed on switchgear
section | Light Switches
checkpoint | Correct switchgear installed as per plan
checkpoint | Location as per plan
checkpoint | Switching as per plan
checkpoint | Installed level
checkpoint | note installed on switchgear
section | Light Fixtures
checkpoint | Correct fixtures installed as per plan
checkpoint | Location as per plan
checkpoint | Tested for operation
section | Photos
checkpoint | Uploaded
checklist | FirstFix - GF - Printer Room |  |  |  | FirstFix - GF - Printer Room | 119493a9-facc-4624-9238-9da7ee6bb2f8
section | Catinery Wires
checkpoint | Installed as per design
checkpoint | Installed level
checkpoint | Installed straight
checkpoint | Adequate support
checkpoint | Checked for tightness
checkpoint | Correct number of cables
checkpoint | Correct spacing from other services
checkpoint | Cable ties installed
checkpoint | Photos
section | Flush Boxes
checkpoint | Height as per plan
checkpoint | Location as per plan
checkpoint | Marked on floor
checkpoint | Photos
section | Cabling
checkpoint | Circuits clearly noteled
checkpoint | Cables secured
checkpoint | Seperation between data and power
checkpoint | Photos
section | Lights
checkpoint | Cabling in correct location
checkpoint | Measurments recorded
checkpoint | Nogging installed
checkpoint | Marked on floor
checkpoint | Photos
checklist | Second Fix - GF- Meeting Room |  |  |  | Second Fix - GF- Meeting Room | 12f6ff4a-b5a8-444b-88f5-0d48fb96a2e3
section | Power outlets
checkpoint | Correct switchgear installed as per plan
checkpoint | Location as per plan
checkpoint | Installed level
checkpoint | note installed on switchgear
section | Light Switches
checkpoint | Correct switchgear installed as per plan
checkpoint | Location as per plan
checkpoint | Switching as per plan
checkpoint | Installed level
checkpoint | note installed on switchgear
section | Light Fixtures
checkpoint | Correct fixtures installed as per plan
checkpoint | Location as per plan
checkpoint | Tested for operation
section | Photos
checkpoint | Uploaded
checklist | FirstFix - GF - Service Area |  |  |  | FirstFix - GF - Service Area | 191db894-4a25-49ff-94dc-74e3d35ca85f
section | Catinery Wires
checkpoint | Installed as per design
checkpoint | Installed level
checkpoint | Installed straight
checkpoint | Adequate support
checkpoint | Checked for tightness
checkpoint | Correct number of cables
checkpoint | Correct spacing from other services
checkpoint | Cable ties installed
checkpoint | Photos
section | Cable Tray
checkpoint | Installed as per design
checkpoint | Installed level
checkpoint | Correct size
checkpoint | Adequate support
checkpoint | Checked for tightness
checkpoint | Zinc spray applied
checkpoint | Installed bond wire
checkpoint | Photos
section | Flush Boxes
checkpoint | Height as per plan
checkpoint | Location as per plan
checkpoint | Marked on floor
checkpoint | Photos
section | Cabling
checkpoint | Circuits clearly noteled
checkpoint | Cables secured
checkpoint | Seperation between data and power
checkpoint | Photos
section | Lights
checkpoint | Cabling in correct location
checkpoint | Measurments recorded
checkpoint | Nogging installed
checkpoint | Marked on floor
checkpoint | Photos
checklist | FirstFix - GF - Office Three |  |  |  | FirstFix - GF - Office Three | 1d6dbc5d-104b-4678-b6cb-823d0a47f8a1
section | Catinery Wires
checkpoint | Installed as per design
checkpoint | Installed level
checkpoint | Installed straight
checkpoint | Adequate support
checkpoint | Checked for tightness
checkpoint | Correct number of cables
checkpoint | Correct spacing from other services
checkpoint | Cable ties installed
checkpoint | Photos
section | Flush Boxes
checkpoint | Height as per plan
checkpoint | Location as per plan
checkpoint | Marked on floor
checkpoint | Photos
section | Cabling
checkpoint | Circuits clearly noteled
checkpoint | Cables secured
checkpoint | Seperation between data and power
checkpoint | Photos
section | Lights
checkpoint | Cabling in correct location
checkpoint | Measurments recorded
checkpoint | Nogging installed
checkpoint | Marked on floor
checkpoint | Photos
checklist | Data Cabinet switchboard |  |  |  | Data Cabinet switchboard | 25589311-e0bd-45c5-beed-5b6e6046a223
checkpoint | Cables clearly noteled
checkpoint | Cables neatly dressed
checkpoint | Terminations checked for tightness
checkpoint | Board is clean inside and outside
checkpoint | notes installed
checkpoint | Photos
checklist | FirstFix -1st Floor - I.T Room |  |  |  | FirstFix -1st Floor - I.T Room | 25efe663-3a20-425e-bb56-b274ee86dff2
section | Catinery Wires
checkpoint | Installed as per design
checkpoint | Installed level
checkpoint | Installed straight
checkpoint | Adequate support
checkpoint | Checked for tightness
checkpoint | Correct number of cables
checkpoint | Correct spacing from other services
checkpoint | Cable ties installed
checkpoint | Photos
section | Flush Boxes
checkpoint | Height as per plan
checkpoint | Location as per plan
checkpoint | Marked on floor
checkpoint | Photos
section | Cabling
checkpoint | Circuits clearly noteled
checkpoint | Cables secured
checkpoint | Seperation between data and power
checkpoint | Photos
section | Lights
checkpoint | Cabling in correct location
checkpoint | Measurments recorded
checkpoint | Nogging installed
checkpoint | Marked on floor
checkpoint | Photos
checklist | Second Fix - Level1-Stairs One |  |  |  | Second Fix - Level1-Stairs One | 26e05632-88f4-42da-89ac-0ee039e92d9e
section | Power outlets
checkpoint | Correct switchgear installed as per plan
checkpoint | Location as per plan
checkpoint | Installed level
checkpoint | note installed on switchgear
section | Light Switches
checkpoint | Correct switchgear installed as per plan
checkpoint | Location as per plan
checkpoint | Switching as per plan
checkpoint | Installed level
checkpoint | note installed on switchgear
section | Light Fixtures
checkpoint | Correct fixtures installed as per plan
checkpoint | Location as per plan
checkpoint | Tested for operation
section | Photos
checkpoint | Uploaded
checklist | Second Fix - Level1-Mens Locker Room |  |  |  | Second Fix - Level1-Mens Locker Room | 29942e76-ca86-4412-90cb-cbfa570b3ee1
section | Power outlets
checkpoint | Correct switchgear installed as per plan
checkpoint | Location as per plan
checkpoint | Installed level
checkpoint | note installed on switchgear
section | Light Switches
checkpoint | Correct switchgear installed as per plan
checkpoint | Location as per plan
checkpoint | Switching as per plan
checkpoint | Installed level
checkpoint | note installed on switchgear
section | Light Fixtures
checkpoint | Correct fixtures installed as per plan
checkpoint | Location as per plan
checkpoint | Tested for operation
section | Photos
checkpoint | Uploaded
checklist | FirstFix -1st Floor - Office Area |  |  |  | FirstFix -1st Floor - Office Area | 2a07a6d9-0f85-410f-91d4-2a21b836b2d4
section | Catinery Wires
checkpoint | Installed as per design
checkpoint | Installed level
checkpoint | Installed straight
checkpoint | Adequate support
checkpoint | Checked for tightness
checkpoint | Correct number of cables
checkpoint | Correct spacing from other services
checkpoint | Cable ties installed
checkpoint | Photos
section | Floorboxes
checkpoint | Installed as per plan
checkpoint | Installed as per manufacturers instructions
checkpoint | Insert installed
checkpoint | Insert fixed in place
checkpoint | Insert installed level with FFL
checkpoint | Cable installed into FB
checkpoint | Photos
section | Flush Boxes
checkpoint | Height as per plan
checkpoint | Location as per plan
checkpoint | Marked on floor
checkpoint | Photos
section | Cabling
checkpoint | Circuits clearly noteled
checkpoint | Cables secured
checkpoint | Seperation between data and power
checkpoint | Photos
section | Lights
checkpoint | Cabling in correct location
checkpoint | Measurments recorded
checkpoint | Nogging installed
checkpoint | Marked on floor
checkpoint | Photos
checklist | Strip out - Level1 - Boardroom |  |  |  | Strip out - Level1 - Boardroom | 2f508bf7-1985-44e5-a9ba-f0b73b1996e8
checkpoint | Flush boxes cut as per plan
checkpoint | Lights cut as per plan
checkpoint | Cables stripped
checkpoint | Switching as per plan
checkpoint | Cables clearly noteled
checkpoint | Complete final walkthrough check
checkpoint | Photos
checklist | Electrical Submain switchboard |  |  |  | Electrical Submain switchboard | 31e705a5-d167-4c3f-88fe-9711e994b56e
checkpoint | Cables clearly noteled
checkpoint | Cables neatly dressed
checkpoint | Neutrals and earths noteled
checkpoint | Terminations checked for tightness
checkpoint | Board is clean inside and outside
checkpoint | Masking blanks installed
checkpoint | Circuit chart installed
checkpoint | Earth electrode installed
checkpoint | Earth tag installed
checkpoint | Earth clamp installed
checkpoint | Earth toby installed
checkpoint | Photos
checklist | FirstFix - GF - Wash Bay |  |  |  | FirstFix - GF - Wash Bay | 36403b35-fc70-4ea4-a181-7fb197ef0e74
section | Catinery Wires
checkpoint | Installed as per design
checkpoint | Installed level
checkpoint | Installed straight
checkpoint | Adequate support
checkpoint | Checked for tightness
checkpoint | Correct number of cables
checkpoint | Correct spacing from other services
checkpoint | Cable ties installed
checkpoint | Photos
section | Flush Boxes
checkpoint | Height as per plan
checkpoint | Location as per plan
checkpoint | Marked on floor
checkpoint | Photos
section | Cabling
checkpoint | Circuits clearly noteled
checkpoint | Cables secured
checkpoint | Seperation between data and power
checkpoint | Photos
section | Lights
checkpoint | Cabling in correct location
checkpoint | Measurments recorded
checkpoint | Nogging installed
checkpoint | Marked on floor
checkpoint | Photos
checklist | Strip out - GF - Engineering Area |  |  |  | Strip out - GF - Engineering Area | 36ad5b1e-9074-4c7a-966d-8fe2892cfd68
checkpoint | Flush boxes cut as per plan
checkpoint | Lights cut as per plan
checkpoint | Cables stripped
checkpoint | Switching as per plan
checkpoint | Cables clearly noteled
checkpoint | Complete final walkthrough check
checkpoint | Photos
checklist | Strip out - GF - Workshop + Oil Storage |  |  |  | Strip out - GF - Workshop + Oil Storage | 37f30830-b1b5-4038-be85-b5275f290444
checkpoint | Flush boxes cut as per plan
checkpoint | Lights cut as per plan
checkpoint | Cables stripped
checkpoint | Switching as per plan
checkpoint | Cables clearly noteled
checkpoint | Complete final walkthrough check
checkpoint | Photos
checklist | FirstFix -1st Floor - Boardroom |  |  |  | FirstFix -1st Floor - Boardroom | 3a0da757-52c6-4f24-bb2b-5b59b694b00a
section | Catinery Wires
checkpoint | Installed as per design
checkpoint | Installed level
checkpoint | Installed straight
checkpoint | Adequate support
checkpoint | Checked for tightness
checkpoint | Correct number of cables
checkpoint | Correct spacing from other services
checkpoint | Cable ties installed
checkpoint | Photos
section | Floorboxes
checkpoint | Installed as per plan
checkpoint | Installed as per manufacturers instructions
checkpoint | Insert installed
checkpoint | Insert fixed in place
checkpoint | Insert installed level with FFL
checkpoint | Cable installed into FB
checkpoint | Photos
section | Flush Boxes
checkpoint | Height as per plan
checkpoint | Location as per plan
checkpoint | Marked on floor
checkpoint | Photos
section | Cabling
checkpoint | Circuits clearly noteled
checkpoint | Cables secured
checkpoint | Seperation between data and power
checkpoint | Photos
section | Lights
checkpoint | Cabling in correct location
checkpoint | Measurments recorded
checkpoint | Nogging installed
checkpoint | Marked on floor
checkpoint | Photos
checklist | Second Fix - GF- Engineering Area |  |  |  | Second Fix - GF- Engineering Area | 3eff6b8e-7bdc-4f06-b913-0f9d7e716864
section | Power outlets
checkpoint | Correct switchgear installed as per plan
checkpoint | Location as per plan
checkpoint | Installed level
checkpoint | note installed on switchgear
section | Light Switches
checkpoint | Correct switchgear installed as per plan
checkpoint | Location as per plan
checkpoint | Switching as per plan
checkpoint | Installed level
checkpoint | note installed on switchgear
section | Light Fixtures
checkpoint | Correct fixtures installed as per plan
checkpoint | Location as per plan
checkpoint | Tested for operation
section | Photos
checkpoint | Uploaded
checklist | Strip out - Level1 - Office Three |  |  |  | Strip out - Level1 - Office Three | 3f353f0f-966b-444a-9db6-a92e8b23ba35
checkpoint | Flush boxes cut as per plan
checkpoint | Lights cut as per plan
checkpoint | Cables stripped
checkpoint | Switching as per plan
checkpoint | Cables clearly noteled
checkpoint | Complete final walkthrough check
checkpoint | Photos
checklist | BTS Install |  |  |  | BTS Install | 3f65ca5a-bdb6-4aa0-931e-a2bbfb53f593
checkpoint | Location as per plan / discussion
checkpoint | Installed level
checkpoint | Earth electrode installed
checkpoint | Earth tag installed
checkpoint | Earth clamp installed
checkpoint | Earth toby installed
checkpoint | Danger sign installed
checkpoint | Terminations checked for tightness
checkpoint | Cable installed at minimum depth of 600mm
checkpoint | Cable bought up next to gyro / pole
checkpoint | Test results recorded
checkpoint | COC complete
checkpoint | Photos
checklist | FirstFix - GF - Engineering Area |  |  |  | FirstFix - GF - Engineering Area | 40251d70-f77d-45da-a94d-f27ec2e3933b
section | Catinery Wires
checkpoint | Installed as per design
checkpoint | Installed level
checkpoint | Installed straight
checkpoint | Adequate support
checkpoint | Checked for tightness
checkpoint | Correct number of cables
checkpoint | Correct spacing from other services
checkpoint | Cable ties installed
checkpoint | Photos
section | Cable Tray
checkpoint | Installed as per design
checkpoint | Installed level
checkpoint | Correct size
checkpoint | Adequate support
checkpoint | Checked for tightness
checkpoint | Zinc spray applied
checkpoint | Installed bond wire
checkpoint | Photos
section | Flush Boxes
checkpoint | Height as per plan
checkpoint | Location as per plan
checkpoint | Marked on floor
checkpoint | Photos
section | Cabling
checkpoint | Circuits clearly noteled
checkpoint | Cables secured
checkpoint | Seperation between data and power
checkpoint | Photos
section | Lights
checkpoint | Cabling in correct location
checkpoint | Measurments recorded
checkpoint | Nogging installed
checkpoint | Marked on floor
checkpoint | Photos
checklist | Second Fix - Level1-Office Three |  |  |  | Second Fix - Level1-Office Three | 4066cd16-449f-493b-9143-724e365c48bc
section | Power outlets
checkpoint | Correct switchgear installed as per plan
checkpoint | Location as per plan
checkpoint | Installed level
checkpoint | note installed on switchgear
section | Light Switches
checkpoint | Correct switchgear installed as per plan
checkpoint | Location as per plan
checkpoint | Switching as per plan
checkpoint | Installed level
checkpoint | note installed on switchgear
section | Light Fixtures
checkpoint | Correct fixtures installed as per plan
checkpoint | Location as per plan
checkpoint | Tested for operation
section | Photos
checkpoint | Uploaded
checklist | Second Fix - GF- Wash Bay |  |  |  | Second Fix - GF- Wash Bay | 42c8a84e-892b-4c1d-9dad-e9a6c8b0f008
section | Power outlets
checkpoint | Correct switchgear installed as per plan
checkpoint | Location as per plan
checkpoint | Installed level
checkpoint | note installed on switchgear
section | Light Switches
checkpoint | Correct switchgear installed as per plan
checkpoint | Location as per plan
checkpoint | Switching as per plan
checkpoint | Installed level
checkpoint | note installed on switchgear
section | Light Fixtures
checkpoint | Correct fixtures installed as per plan
checkpoint | Location as per plan
checkpoint | Tested for operation
section | Photos
checkpoint | Uploaded
checklist | FirstFix - GF - Customer Lounge |  |  |  | FirstFix - GF - Customer Lounge | 45319517-d615-475c-9db6-b5191559492f
section | Catinery Wires
checkpoint | Installed as per design
checkpoint | Installed level
checkpoint | Installed straight
checkpoint | Adequate support
checkpoint | Checked for tightness
checkpoint | Correct number of cables
checkpoint | Correct spacing from other services
checkpoint | Cable ties installed
checkpoint | Photos
section | Flush Boxes
checkpoint | Height as per plan
checkpoint | Location as per plan
checkpoint | Marked on floor
checkpoint | Photos
section | Cabling
checkpoint | Circuits clearly noteled
checkpoint | Cables secured
checkpoint | Seperation between data and power
checkpoint | Photos
section | Lights
checkpoint | Cabling in correct location
checkpoint | Measurments recorded
checkpoint | Nogging installed
checkpoint | Marked on floor
checkpoint | Photos
checklist | FirstFix -1st Floor - Office Three |  |  |  | FirstFix -1st Floor - Office Three | 474c808a-f6d4-453d-a6cd-5da8f8d7b8cd
section | Catinery Wires
checkpoint | Installed as per design
checkpoint | Installed level
checkpoint | Installed straight
checkpoint | Adequate support
checkpoint | Checked for tightness
checkpoint | Correct number of cables
checkpoint | Correct spacing from other services
checkpoint | Cable ties installed
checkpoint | Photos
section | Flush Boxes
checkpoint | Height as per plan
checkpoint | Location as per plan
checkpoint | Marked on floor
checkpoint | Photos
section | Cabling
checkpoint | Circuits clearly noteled
checkpoint | Cables secured
checkpoint | Seperation between data and power
checkpoint | Photos
section | Lights
checkpoint | Cabling in correct location
checkpoint | Measurments recorded
checkpoint | Nogging installed
checkpoint | Marked on floor
checkpoint | Photos
checklist | Strip out - GF - Office One |  |  |  | Strip out - GF - Office One | 494b7bcc-ac10-42cf-9ea2-b590b1d544a7
checkpoint | Flush boxes cut as per plan
checkpoint | Lights cut as per plan
checkpoint | Cables stripped
checkpoint | Switching as per plan
checkpoint | Cables clearly noteled
checkpoint | Complete final walkthrough check
checkpoint | Photos
checklist | FirstFix -1st Floor - Stairs Two |  |  |  | FirstFix -1st Floor - Stairs Two | 4c224c7a-13a8-4162-9a75-7c9bb8e7c642
section | Catinery Wires
checkpoint | Installed as per design
checkpoint | Installed level
checkpoint | Installed straight
checkpoint | Adequate support
checkpoint | Checked for tightness
checkpoint | Correct number of cables
checkpoint | Correct spacing from other services
checkpoint | Cable ties installed
checkpoint | Photos
section | Flush Boxes
checkpoint | Height as per plan
checkpoint | Location as per plan
checkpoint | Marked on floor
checkpoint | Photos
section | Cabling
checkpoint | Circuits clearly noteled
checkpoint | Cables secured
checkpoint | Seperation between data and power
checkpoint | Photos
section | Lights
checkpoint | Cabling in correct location
checkpoint | Measurments recorded
checkpoint | Nogging installed
checkpoint | Marked on floor
checkpoint | Photos
checklist | Second Fix - Exterior- Lighting |  |  |  | Second Fix - Exterior- Lighting | 4df247a0-987b-4c1d-9f5d-242f7769ca49
section | Lighting
checkpoint | Correct fixtures installed as per plan
checkpoint | Location as per plan
checkpoint | Installed as per manufacturers instructions
checkpoint | Installed level
checkpoint | Tested for operation
checkpoint | Photos
section | Access Gates
checkpoint | Switchgear installed as per plan
checkpoint | Location as per plan
checkpoint | Installed level
checkpoint | Tested for operation
checkpoint | Photos
section | Landscape
checkpoint | Correct fixtures installed as per plan
checkpoint | Location as per plan
checkpoint | Installed as per manufacturers instructions
checkpoint | Installed level
checkpoint | Tested for operation
checkpoint | Photos
section | Signage
checkpoint | Correct fixtures installed as per plan
checkpoint | Location as per plan
checkpoint | Installed as per manufacturers instructions
checkpoint | Installed level
checkpoint | Tested for operation
checkpoint | Photos
section | EV Charger
checkpoint | Switchgear installed as per plan
checkpoint | Location as per plan
checkpoint | Installed as per manufacturers instructions
checkpoint | Installed level
checkpoint | Tested for operation
checkpoint | Photos
checklist | Second Fix - Level1- Office Area |  |  |  | Second Fix - Level1- Office Area | 4f2e08d6-e8da-40e5-b7ac-286cc19b7347
section | Power outlets
checkpoint | Correct switchgear installed as per plan
checkpoint | Location as per plan
checkpoint | Installed level
checkpoint | note installed on switchgear
section | Light Switches
checkpoint | Correct switchgear installed as per plan
checkpoint | Location as per plan
checkpoint | Switching as per plan
checkpoint | Installed level
checkpoint | note installed on switchgear
section | Light Fixtures
checkpoint | Correct fixtures installed as per plan
checkpoint | Location as per plan
checkpoint | Tested for operation
section | Floorboxes
checkpoint | Switchgear installed as per plan
checkpoint | note installed on switchgear
checkpoint | Cover installed level with FFL
section | Photos
checkpoint | Uploaded
checklist | Second Fix - GF- Office Three |  |  |  | Second Fix - GF- Office Three | 500cde03-f1a9-46fc-9c90-2bafe486d680
section | Power outlets
checkpoint | Correct switchgear installed as per plan
checkpoint | Location as per plan
checkpoint | Installed level
checkpoint | note installed on switchgear
section | Light Switches
checkpoint | Correct switchgear installed as per plan
checkpoint | Location as per plan
checkpoint | Switching as per plan
checkpoint | Installed level
checkpoint | note installed on switchgear
section | Light Fixtures
checkpoint | Correct fixtures installed as per plan
checkpoint | Location as per plan
checkpoint | Tested for operation
section | Photos
checkpoint | Uploaded
checklist | Strip out - GF - Office Area |  |  |  | Strip out - GF - Office Area | 55cdca03-f53c-477e-b768-72100aad4bac
checkpoint | Flush boxes cut as per plan
checkpoint | Lights cut as per plan
checkpoint | Cables stripped
checkpoint | Switching as per plan
checkpoint | Cables clearly noteled
checkpoint | Complete final walkthrough check
checkpoint | Photos
checklist | FirstFix - GF - Office area |  |  |  | FirstFix - GF - Office area | 57bde926-91d1-484c-8916-4c4d0f331b72
section | Catinery Wires
checkpoint | Installed as per design
checkpoint | Installed level
checkpoint | Installed straight
checkpoint | Adequate support
checkpoint | Checked for tightness
checkpoint | Correct number of cables
checkpoint | Correct spacing from other services
checkpoint | Cable ties installed
checkpoint | Photos
section | Floorboxes
checkpoint | Installed as per plan
checkpoint | Installed as per manufacturers instructions
checkpoint | Insert installed
checkpoint | Insert fixed in place
checkpoint | Insert installed level with FFL
checkpoint | Cable installed into FB
checkpoint | Photos
section | Flush Boxes
checkpoint | Height as per plan
checkpoint | Location as per plan
checkpoint | Marked on floor
checkpoint | Photos
section | Cabling
checkpoint | Circuits clearly noteled
checkpoint | Cables secured
checkpoint | Seperation between data and power
checkpoint | Photos
section | Lights
checkpoint | Cabling in correct location
checkpoint | Measurments recorded
checkpoint | Nogging installed
checkpoint | Marked on floor
checkpoint | Photos
checklist | Strip out - Level1 - Stairs Two |  |  |  | Strip out - Level1 - Stairs Two | 5851a08d-e0f7-4010-a6da-b0b8cb5a636e
checkpoint | Flush boxes cut as per plan
checkpoint | Lights cut as per plan
checkpoint | Cables stripped
checkpoint | Switching as per plan
checkpoint | Cables clearly noteled
checkpoint | Complete final walkthrough check
checkpoint | Photos
checklist | Strip out - GF - Customer Lounge |  |  |  | Strip out - GF - Customer Lounge | 5b6ae573-5a23-4da9-ab92-2bb15c62a279
checkpoint | Flush boxes cut as per plan
checkpoint | Lights cut as per plan
checkpoint | Cables stripped
checkpoint | Switching as per plan
checkpoint | Cables clearly noteled
checkpoint | Complete final walkthrough check
checkpoint | Photos
checklist | Strip out - GF - Toliet Area |  |  |  | Strip out - GF - Toliet Area | 5c385ac7-5cf3-4194-bb0d-d18caf112f2e
checkpoint | Flush boxes cut as per plan
checkpoint | Lights cut as per plan
checkpoint | Cables stripped
checkpoint | Switching as per plan
checkpoint | Cables clearly noteled
checkpoint | Complete final walkthrough check
checkpoint | Photos
checklist | Second Fix - GF- Office Two |  |  |  | Second Fix - GF- Office Two | 6b171589-31fe-4d8a-98b7-c721253213bf
section | Power outlets
checkpoint | Correct switchgear installed as per plan
checkpoint | Location as per plan
checkpoint | Installed level
checkpoint | note installed on switchgear
section | Light Switches
checkpoint | Correct switchgear installed as per plan
checkpoint | Location as per plan
checkpoint | Switching as per plan
checkpoint | Installed level
checkpoint | note installed on switchgear
section | Light Fixtures
checkpoint | Correct fixtures installed as per plan
checkpoint | Location as per plan
checkpoint | Tested for operation
section | Photos
checkpoint | Uploaded
checklist | Second Fix - Level1-Office Two |  |  |  | Second Fix - Level1-Office Two | 6d2e7740-d016-4f44-ba1d-7532f07c67dd
section | Power outlets
checkpoint | Correct switchgear installed as per plan
checkpoint | Location as per plan
checkpoint | Installed level
checkpoint | note installed on switchgear
section | Light Switches
checkpoint | Correct switchgear installed as per plan
checkpoint | Location as per plan
checkpoint | Switching as per plan
checkpoint | Installed level
checkpoint | note installed on switchgear
section | Light Fixtures
checkpoint | Correct fixtures installed as per plan
checkpoint | Location as per plan
checkpoint | Tested for operation
section | Photos
checkpoint | Uploaded
checklist | FirstFix - GF - Meeting Room |  |  |  | FirstFix - GF - Meeting Room | 72c81530-c19c-46ff-8886-8363713778b3
section | Catinery Wires
checkpoint | Installed as per design
checkpoint | Installed level
checkpoint | Installed straight
checkpoint | Adequate support
checkpoint | Checked for tightness
checkpoint | Correct number of cables
checkpoint | Correct spacing from other services
checkpoint | Cable ties installed
checkpoint | Photos
section | Flush Boxes
checkpoint | Height as per plan
checkpoint | Location as per plan
checkpoint | Marked on floor
checkpoint | Photos
section | Cabling
checkpoint | Circuits clearly noteled
checkpoint | Cables secured
checkpoint | Seperation between data and power
checkpoint | Photos
section | Lights
checkpoint | Cabling in correct location
checkpoint | Measurments recorded
checkpoint | Nogging installed
checkpoint | Marked on floor
checkpoint | Photos
checklist | Second Fix - Level1-I.T Room |  |  |  | Second Fix - Level1-I.T Room | 77fd0cdc-8f3f-42bc-ab4e-1d4c47a6227e
section | Power outlets
checkpoint | Correct switchgear installed as per plan
checkpoint | Location as per plan
checkpoint | Installed level
checkpoint | note installed on switchgear
section | Light Switches
checkpoint | Correct switchgear installed as per plan
checkpoint | Location as per plan
checkpoint | Switching as per plan
checkpoint | Installed level
checkpoint | note installed on switchgear
section | Light Fixtures
checkpoint | Correct fixtures installed as per plan
checkpoint | Location as per plan
checkpoint | Tested for operation
section | Photos
checkpoint | Uploaded
checklist | FirstFix - GF - Office One |  |  |  | FirstFix - GF - Office One | 79bc37dd-6eac-4d00-8eda-6e0611d417a7
section | Catinery Wires
checkpoint | Installed as per design
checkpoint | Installed level
checkpoint | Installed straight
checkpoint | Adequate support
checkpoint | Checked for tightness
checkpoint | Correct number of cables
checkpoint | Correct spacing from other services
checkpoint | Cable ties installed
checkpoint | Photos
section | Flush Boxes
checkpoint | Height as per plan
checkpoint | Location as per plan
checkpoint | Marked on floor
checkpoint | Photos
section | Cabling
checkpoint | Circuits clearly noteled
checkpoint | Cables secured
checkpoint | Seperation between data and power
checkpoint | Photos
section | Lights
checkpoint | Cabling in correct location
checkpoint | Measurments recorded
checkpoint | Nogging installed
checkpoint | Marked on floor
checkpoint | Photos
checklist | FirstFix - GF - Tools Room |  |  |  | FirstFix - GF - Tools Room | 7db2de39-bc2e-4655-bb61-dc5ccae4ef0b
section | Catinery Wires
checkpoint | Installed as per design
checkpoint | Installed level
checkpoint | Installed straight
checkpoint | Adequate support
checkpoint | Checked for tightness
checkpoint | Correct number of cables
checkpoint | Correct spacing from other services
checkpoint | Cable ties installed
checkpoint | Photos
section | Flush Boxes
checkpoint | Height as per plan
checkpoint | Location as per plan
checkpoint | Marked on floor
checkpoint | Photos
section | Cabling
checkpoint | Circuits clearly noteled
checkpoint | Cables secured
checkpoint | Seperation between data and power
checkpoint | Photos
section | Lights
checkpoint | Cabling in correct location
checkpoint | Measurments recorded
checkpoint | Nogging installed
checkpoint | Marked on floor
checkpoint | Photos
checklist | FirstFix - GF - Office Two |  |  |  | FirstFix - GF - Office Two | 7e851f03-725e-4093-b713-df25a4adbcf8
section | Catinery Wires
checkpoint | Installed as per design
checkpoint | Installed level
checkpoint | Installed straight
checkpoint | Adequate support
checkpoint | Checked for tightness
checkpoint | Correct number of cables
checkpoint | Correct spacing from other services
checkpoint | Cable ties installed
checkpoint | Photos
section | Flush Boxes
checkpoint | Height as per plan
checkpoint | Location as per plan
checkpoint | Marked on floor
checkpoint | Photos
section | Cabling
checkpoint | Circuits clearly noteled
checkpoint | Cables secured
checkpoint | Seperation between data and power
checkpoint | Photos
section | Lights
checkpoint | Cabling in correct location
checkpoint | Measurments recorded
checkpoint | Nogging installed
checkpoint | Marked on floor
checkpoint | Photos
checklist | Strip out - GF - Meeting Room |  |  |  | Strip out - GF - Meeting Room | 81055f43-9719-4a01-a0b5-557e431f0981
checkpoint | Flush boxes cut as per plan
checkpoint | Lights cut as per plan
checkpoint | Cables stripped
checkpoint | Switching as per plan
checkpoint | Cables clearly noteled
checkpoint | Complete final walkthrough check
checkpoint | Photos
checklist | Second Fix - Level1-Stairs Two |  |  |  | Second Fix - Level1-Stairs Two | 833f6bf2-6eb8-4e9c-8344-f7e027ff6551
section | Power outlets
checkpoint | Correct switchgear installed as per plan
checkpoint | Location as per plan
checkpoint | Installed level
checkpoint | note installed on switchgear
section | Light Switches
checkpoint | Correct switchgear installed as per plan
checkpoint | Location as per plan
checkpoint | Switching as per plan
checkpoint | Installed level
checkpoint | note installed on switchgear
section | Light Fixtures
checkpoint | Correct fixtures installed as per plan
checkpoint | Location as per plan
checkpoint | Tested for operation
section | Photos
checkpoint | Uploaded
checklist | Ducts / Conduits |  |  |  | Ducts / Conduits | 860d36dd-6584-4b33-bff4-8af22e4ec3cd
section | Lighting
checkpoint | Installed as per plan
checkpoint | Installed at minimum depth of 600mm
checkpoint | Duct / Conduit upstands installed
checkpoint | Duct / Conduit ends taped up
checkpoint | Duct / Conduit size and measurments recorded
checkpoint | Protection mag slab installed
checkpoint | Warning signal tape installed
checkpoint | Cable installed
checkpoint | Cable clearly noteled
checkpoint | Cable size and measurments recorded
checkpoint | Draw-wire installed
checkpoint | Plan marked with as-built
checkpoint | Photos
section | Access Gates
checkpoint | Installed as per plan
checkpoint | Installed at minimum depth of 600mm
checkpoint | Duct / Conduit upstands installed
checkpoint | Duct / Conduit ends taped up
checkpoint | Duct / Conduit size and measurments recorded
checkpoint | Protection mag slab installed
checkpoint | Warning signal tape installed
checkpoint | Cable installed
checkpoint | Cable clearly noteled
checkpoint | Cable size and measurments recorded
checkpoint | Draw-wire installed
checkpoint | Plan marked with as-built
checkpoint | Photos
section | Service Pits
checkpoint | Installed as per plan
checkpoint | Service pit installed level
checkpoint | Service pit installed to FFL
checkpoint | Duct / Conduit Installed at minimum depth of 600mm
checkpoint | Duct / Conduit upstands installed
checkpoint | Duct / Conduit ends taped up
checkpoint | Duct / Conduit size and measurments recorded
checkpoint | Protection mag slab installed
checkpoint | Warning signal tape installed
checkpoint | Cable installed
checkpoint | Cable clearly noteled
checkpoint | Cable size and measurments recorded
checkpoint | Draw-wire installed
checkpoint | Plan marked with as-built
checkpoint | Photos
section | Landscape
checkpoint | Installed as per plan
checkpoint | Installed at minimum depth of 600mm
checkpoint | Duct / Conduit upstands installed
checkpoint | Duct / Conduit ends taped up
checkpoint | Duct / Conduit size and measurments recorded
checkpoint | Protection mag slab installed
checkpoint | Warning signal tape installed
checkpoint | Cable installed
checkpoint | Cable clearly noteled
checkpoint | Cable size and measurments recorded
checkpoint | Draw-wire installed
checkpoint | Plan marked with as-built
checkpoint | Photos
section | Signage
checkpoint | Installed as per plan
checkpoint | Installed at minimum depth of 600mm
checkpoint | Duct / Conduit upstands installed
checkpoint | Duct / Conduit ends taped up
checkpoint | Duct / Conduit size and measurments recorded
checkpoint | Protection mag slab installed
checkpoint | Warning signal tape installed
checkpoint | Cable installed
checkpoint | Cable clearly noteled
checkpoint | Cable size and measurments recorded
checkpoint | Draw-wire installed
checkpoint | Plan marked with as-built
checkpoint | Photos
section | Floorboxes
checklist | Second Fix - Level1-Boardroom |  |  |  | Second Fix - Level1-Boardroom | 894c917e-4f06-42e4-ac8b-0f8588de03c9
section | Power outlets
checkpoint | Correct switchgear installed as per plan
checkpoint | Location as per plan
checkpoint | Installed level
checkpoint | note installed on switchgear
section | Light Switches
checkpoint | Correct switchgear installed as per plan
checkpoint | Location as per plan
checkpoint | Switching as per plan
checkpoint | Installed level
checkpoint | note installed on switchgear
section | Light Fixtures
checkpoint | Correct fixtures installed as per plan
checkpoint | Location as per plan
checkpoint | Tested for operation
section | Floorboxes
checkpoint | Switchgear installed as per plan
checkpoint | note installed on switchgear
checkpoint | Cover installed level with FFL
section | Photos
checkpoint | Uploaded
checklist | Strip out - Level1 - Office Two |  |  |  | Strip out - Level1 - Office Two | 8d0ec309-9031-460c-9fbe-c1a4bbcc40e3
checkpoint | Flush boxes cut as per plan
checkpoint | Lights cut as per plan
checkpoint | Cables stripped
checkpoint | Switching as per plan
checkpoint | Cables clearly noteled
checkpoint | Complete final walkthrough check
checkpoint | Photos
checklist | Telecom / Fibre |  |  |  | Telecom / Fibre | 8fdcce5d-9720-43dd-a29e-e90b59f97b41
checkpoint | Cable installed at minimum depth of 400mm
checkpoint | Approved chorus duct used
checkpoint | Approved exterior fibre cable used
checkpoint | Duct upstands installed
checkpoint | Duct ends taped up
checkpoint | Cable installed through concrete slab
checkpoint | Cable / duct bought up next to gyro / pole
checkpoint | Cable / duct measurments recorded
checkpoint | Plan marked with as-built
checkpoint | Photos
checklist | FirstFix - GF - Parts Warehouse |  |  |  | FirstFix - GF - Parts Warehouse | 98f54d22-3d5d-4c8e-9dbf-39e1a638372d
section | Catinery Wires
checkpoint | Installed as per design
checkpoint | Installed level
checkpoint | Installed straight
checkpoint | Adequate support
checkpoint | Checked for tightness
checkpoint | Correct number of cables
checkpoint | Correct spacing from other services
checkpoint | Cable ties installed
checkpoint | Photos
section | Flush Boxes
checkpoint | Height as per plan
checkpoint | Location as per plan
checkpoint | Marked on floor
checkpoint | Photos
section | Cabling
checkpoint | Circuits clearly noteled
checkpoint | Cables secured
checkpoint | Seperation between data and power
checkpoint | Photos
section | Lights
checkpoint | Cabling in correct location
checkpoint | Measurments recorded
checkpoint | Nogging installed
checkpoint | Marked on floor
checkpoint | Photos
checklist | Strip out - Level1 - Stairs One |  |  |  | Strip out - Level1 - Stairs One | 9fe60fcf-4472-421e-946c-085b3a438a9d
checkpoint | Flush boxes cut as per plan
checkpoint | Lights cut as per plan
checkpoint | Cables stripped
checkpoint | Switching as per plan
checkpoint | Cables clearly noteled
checkpoint | Complete final walkthrough check
checkpoint | Photos
checklist | Second Fix - Level1-Cleaners Room |  |  |  | Second Fix - Level1-Cleaners Room | a43494d5-abf8-45bb-b785-cb899d321da9
section | Power outlets
checkpoint | Correct switchgear installed as per plan
checkpoint | Location as per plan
checkpoint | Installed level
checkpoint | note installed on switchgear
section | Light Switches
checkpoint | Correct switchgear installed as per plan
checkpoint | Location as per plan
checkpoint | Switching as per plan
checkpoint | Installed level
checkpoint | note installed on switchgear
section | Light Fixtures
checkpoint | Correct fixtures installed as per plan
checkpoint | Location as per plan
checkpoint | Tested for operation
section | Photos
checkpoint | Uploaded
checklist | Compliance |  |  |  | Compliance | a5294237-493a-4be1-adba-a1060839ac57
checkpoint | COC complete
checkpoint | ESC complete
checkpoint | Test results complete
checkpoint | Documents uploaded
checklist | FirstFix -1st Floor - Stairs One |  |  |  | FirstFix -1st Floor - Stairs One | a5f6b10e-fc8b-4a78-816b-40fd02c84050
section | Catinery Wires
checkpoint | Installed as per design
checkpoint | Installed level
checkpoint | Installed straight
checkpoint | Adequate support
checkpoint | Checked for tightness
checkpoint | Correct number of cables
checkpoint | Correct spacing from other services
checkpoint | Cable ties installed
checkpoint | Photos
section | Flush Boxes
checkpoint | Height as per plan
checkpoint | Location as per plan
checkpoint | Marked on floor
checkpoint | Photos
section | Cabling
checkpoint | Circuits clearly noteled
checkpoint | Cables secured
checkpoint | Seperation between data and power
checkpoint | Photos
section | Lights
checkpoint | Cabling in correct location
checkpoint | Measurments recorded
checkpoint | Nogging installed
checkpoint | Marked on floor
checkpoint | Photos
checklist | FirstFix -1st Floor - Womens Locker Room |  |  |  | FirstFix -1st Floor - Womens Locker Room | a9311eb2-42ac-4066-8af2-b8ff9f4a43ca
section | Catinery Wires
checkpoint | Installed as per design
checkpoint | Installed level
checkpoint | Installed straight
checkpoint | Adequate support
checkpoint | Checked for tightness
checkpoint | Correct number of cables
checkpoint | Correct spacing from other services
checkpoint | Cable ties installed
checkpoint | Photos
section | Flush Boxes
checkpoint | Height as per plan
checkpoint | Location as per plan
checkpoint | Marked on floor
checkpoint | Photos
section | Cabling
checkpoint | Circuits clearly noteled
checkpoint | Cables secured
checkpoint | Seperation between data and power
checkpoint | Photos
section | Lights
checkpoint | Cabling in correct location
checkpoint | Measurments recorded
checkpoint | Nogging installed
checkpoint | Marked on floor
checkpoint | Photos
checklist | Second Fix - GF- Service Area |  |  |  | Second Fix - GF- Service Area | a99f57c6-fc8f-40fc-bd0a-c083deb02f83
section | Power outlets
checkpoint | Correct switchgear installed as per plan
checkpoint | Location as per plan
checkpoint | Installed level
checkpoint | note installed on switchgear
section | Light Switches
checkpoint | Correct switchgear installed as per plan
checkpoint | Location as per plan
checkpoint | Switching as per plan
checkpoint | Installed level
checkpoint | note installed on switchgear
section | Light Fixtures
checkpoint | Correct fixtures installed as per plan
checkpoint | Location as per plan
checkpoint | Tested for operation
section | Photos
checkpoint | Uploaded
checklist | Strip out - GF - Service Area |  |  |  | Strip out - GF - Service Area | aa476525-af15-477b-9549-498eb75dc757
checkpoint | Flush boxes cut as per plan
checkpoint | Lights cut as per plan
checkpoint | Cables stripped
checkpoint | Switching as per plan
checkpoint | Cables clearly noteled
checkpoint | Complete final walkthrough check
checkpoint | Photos
checklist | Second Fix - Level1-Office One |  |  |  | Second Fix - Level1-Office One | aeba11aa-fa82-41a4-ac99-39fd35d48149
section | Power outlets
checkpoint | Correct switchgear installed as per plan
checkpoint | Location as per plan
checkpoint | Installed level
checkpoint | note installed on switchgear
section | Light Switches
checkpoint | Correct switchgear installed as per plan
checkpoint | Location as per plan
checkpoint | Switching as per plan
checkpoint | Installed level
checkpoint | note installed on switchgear
section | Light Fixtures
checkpoint | Correct fixtures installed as per plan
checkpoint | Location as per plan
checkpoint | Tested for operation
section | Photos
checkpoint | Uploaded
checklist | Strip out - GF - Office Two |  |  |  | Strip out - GF - Office Two | b0ad5bff-966f-4cb7-8d93-97c4081454ee
checkpoint | Flush boxes cut as per plan
checkpoint | Lights cut as per plan
checkpoint | Cables stripped
checkpoint | Switching as per plan
checkpoint | Cables clearly noteled
checkpoint | Complete final walkthrough check
checkpoint | Photos
checklist | Second Fix - GF- Entrance Lobby |  |  |  | Second Fix - GF- Entrance Lobby | bcddbcdc-1176-430a-9f7f-99039e5d83ca
section | Power outlets
checkpoint | Correct switchgear installed as per plan
checkpoint | Location as per plan
checkpoint | Installed level
checkpoint | note installed on switchgear
section | Light Switches
checkpoint | Correct switchgear installed as per plan
checkpoint | Location as per plan
checkpoint | Switching as per plan
checkpoint | Installed level
checkpoint | note installed on switchgear
section | Light Fixtures
checkpoint | Correct fixtures installed as per plan
checkpoint | Location as per plan
checkpoint | Tested for operation
section | Photos
checkpoint | Uploaded
checklist | Second Fix - GF- Customer Lounge |  |  |  | Second Fix - GF- Customer Lounge | be043a01-6fd4-414c-a099-ddd97c64357f
section | Power outlets
checkpoint | Correct switchgear installed as per plan
checkpoint | Location as per plan
checkpoint | Installed level
checkpoint | note installed on switchgear
section | Light Switches
checkpoint | Correct switchgear installed as per plan
checkpoint | Location as per plan
checkpoint | Switching as per plan
checkpoint | Installed level
checkpoint | note installed on switchgear
section | Light Fixtures
checkpoint | Correct fixtures installed as per plan
checkpoint | Location as per plan
checkpoint | Tested for operation
section | Photos
checkpoint | Uploaded
checklist | Second Fix - GF- Office One |  |  |  | Second Fix - GF- Office One | c0cef979-2bf0-4c24-9535-1ccbcafa1ac1
section | Power outlets
checkpoint | Correct switchgear installed as per plan
checkpoint | Location as per plan
checkpoint | Installed level
checkpoint | note installed on switchgear
section | Light Switches
checkpoint | Correct switchgear installed as per plan
checkpoint | Location as per plan
checkpoint | Switching as per plan
checkpoint | Installed level
checkpoint | note installed on switchgear
section | Light Fixtures
checkpoint | Correct fixtures installed as per plan
checkpoint | Location as per plan
checkpoint | Tested for operation
section | Photos
checkpoint | Uploaded
checklist | Second Fix - Level1-Womens Locker Room |  |  |  | Second Fix - Level1-Womens Locker Room | c19fc42a-283f-42e2-8b05-ada58071bbc5
section | Power outlets
checkpoint | Correct switchgear installed as per plan
checkpoint | Location as per plan
checkpoint | Installed level
checkpoint | note installed on switchgear
section | Light Switches
checkpoint | Correct switchgear installed as per plan
checkpoint | Location as per plan
checkpoint | Switching as per plan
checkpoint | Installed level
checkpoint | note installed on switchgear
section | Light Fixtures
checkpoint | Correct fixtures installed as per plan
checkpoint | Location as per plan
checkpoint | Tested for operation
section | Photos
checkpoint | Uploaded
checklist | Second Fix - GF- Office Area |  |  |  | Second Fix - GF- Office Area | c35a7182-eed0-4681-bbf0-ffae6151b4f3
section | Power outlets
checkpoint | Correct switchgear installed as per plan
checkpoint | Location as per plan
checkpoint | Installed level
checkpoint | note installed on switchgear
section | Light Switches
checkpoint | Correct switchgear installed as per plan
checkpoint | Location as per plan
checkpoint | Switching as per plan
checkpoint | Installed level
checkpoint | note installed on switchgear
section | Light Fixtures
checkpoint | Correct fixtures installed as per plan
checkpoint | Location as per plan
checkpoint | Tested for operation
section | Floorboxes
checkpoint | Switchgear installed as per plan
checkpoint | note installed on switchgear
checkpoint | Cover installed level with FFL
section | Photos
checkpoint | Uploaded
checklist | FirstFix -1st Floor - Office One |  |  |  | FirstFix -1st Floor - Office One | c4cf3f0d-4ed2-43ac-b40c-e0be5203fcc5
section | Catinery Wires
checkpoint | Installed as per design
checkpoint | Installed level
checkpoint | Installed straight
checkpoint | Adequate support
checkpoint | Checked for tightness
checkpoint | Correct number of cables
checkpoint | Correct spacing from other services
checkpoint | Cable ties installed
checkpoint | Photos
section | Flush Boxes
checkpoint | Height as per plan
checkpoint | Location as per plan
checkpoint | Marked on floor
checkpoint | Photos
section | Cabling
checkpoint | Circuits clearly noteled
checkpoint | Cables secured
checkpoint | Seperation between data and power
checkpoint | Photos
section | Lights
checkpoint | Cabling in correct location
checkpoint | Measurments recorded
checkpoint | Nogging installed
checkpoint | Marked on floor
checkpoint | Photos
checklist | FirstFix -1st Floor - Cleaners Room |  |  |  | FirstFix -1st Floor - Cleaners Room | c7f66cd7-f82f-405e-a5b3-73eadd1cba35
section | Catinery Wires
checkpoint | Installed as per design
checkpoint | Installed level
checkpoint | Installed straight
checkpoint | Adequate support
checkpoint | Checked for tightness
checkpoint | Correct number of cables
checkpoint | Correct spacing from other services
checkpoint | Cable ties installed
checkpoint | Photos
section | Flush Boxes
checkpoint | Height as per plan
checkpoint | Location as per plan
checkpoint | Marked on floor
checkpoint | Photos
section | Cabling
checkpoint | Circuits clearly noteled
checkpoint | Cables secured
checkpoint | Seperation between data and power
checkpoint | Photos
section | Lights
checkpoint | Cabling in correct location
checkpoint | Measurments recorded
checkpoint | Nogging installed
checkpoint | Marked on floor
checkpoint | Photos
checklist | Strip out - GF - Office Three |  |  |  | Strip out - GF - Office Three | c90e9db0-97cd-4f03-8816-5ddfa85fed3b
checkpoint | Flush boxes cut as per plan
checkpoint | Lights cut as per plan
checkpoint | Cables stripped
checkpoint | Switching as per plan
checkpoint | Cables clearly noteled
checkpoint | Complete final walkthrough check
checkpoint | Photos
checklist | Strip out - GF - Wash Bay |  |  |  | Strip out - GF - Wash Bay | c9630aea-dabb-4bea-bb42-1b96544b3fcb
checkpoint | Flush boxes cut as per plan
checkpoint | Lights cut as per plan
checkpoint | Cables stripped
checkpoint | Switching as per plan
checkpoint | Cables clearly noteled
checkpoint | Complete final walkthrough check
checkpoint | Photos
checklist | Second Fix - GF- Parts Warehouse |  |  |  | Second Fix - GF- Parts Warehouse | cb615d4e-aa21-47c9-b977-ffe8cb5b8e9e
section | Power outlets
checkpoint | Correct switchgear installed as per plan
checkpoint | Location as per plan
checkpoint | Installed level
checkpoint | note installed on switchgear
section | Light Switches
checkpoint | Correct switchgear installed as per plan
checkpoint | Location as per plan
checkpoint | Switching as per plan
checkpoint | Installed level
checkpoint | note installed on switchgear
section | Light Fixtures
checkpoint | Correct fixtures installed as per plan
checkpoint | Location as per plan
checkpoint | Tested for operation
section | Photos
checkpoint | Uploaded
checklist | FirstFix - GF - Entrance lobby |  |  |  | FirstFix - GF - Entrance lobby | ce140571-5a9f-4221-8182-6d76bd169ea1
section | Catinery Wires
checkpoint | Installed as per design
checkpoint | Installed level
checkpoint | Installed straight
checkpoint | Adequate support
checkpoint | Checked for tightness
checkpoint | Correct number of cables
checkpoint | Correct spacing from other services
checkpoint | Cable ties installed
checkpoint | Photos
section | Flush Boxes
checkpoint | Height as per plan
checkpoint | Location as per plan
checkpoint | Marked on floor
checkpoint | Photos
section | Cabling
checkpoint | Circuits clearly noteled
checkpoint | Cables secured
checkpoint | Seperation between data and power
checkpoint | Photos
section | Lights
checkpoint | Cabling in correct location
checkpoint | Measurments recorded
checkpoint | Nogging installed
checkpoint | Marked on floor
checkpoint | Photos
checklist | Electrical Main switchboard |  |  |  | Electrical Main switchboard | ce3d354b-f7f2-4e30-b2bc-26199f54148e
checkpoint | Cables clearly noteled
checkpoint | Cables neatly dressed
checkpoint | Neutrals and earths noteled
checkpoint | Terminations checked for tightness
checkpoint | Board is clean inside and outside
checkpoint | Masking blanks installed
checkpoint | Circuit chart installed
checkpoint | Earth electrode installed
checkpoint | Earth tag installed
checkpoint | Earth clamp installed
checkpoint | Earth toby installed
checkpoint | Photos
checklist | Second Fix - GF- Toliet Area |  |  |  | Second Fix - GF- Toliet Area | cfdd42e0-52a1-4db8-8466-3fb24397265b
section | Power outlets
checkpoint | Correct switchgear installed as per plan
checkpoint | Location as per plan
checkpoint | Installed level
checkpoint | note installed on switchgear
section | Light Switches
checkpoint | Correct switchgear installed as per plan
checkpoint | Location as per plan
checkpoint | Switching as per plan
checkpoint | Installed level
checkpoint | note installed on switchgear
section | Light Fixtures
checkpoint | Correct fixtures installed as per plan
checkpoint | Location as per plan
checkpoint | Tested for operation
section | Photos
checkpoint | Uploaded
checklist | Strip out - GF - Entrance Lobby |  |  |  | Strip out - GF - Entrance Lobby | d1dfe2c8-32c8-4e00-ad0b-458fcd1946dd
checkpoint | Flush boxes cut as per plan
checkpoint | Lights cut as per plan
checkpoint | Cables stripped
checkpoint | Switching as per plan
checkpoint | Cables clearly noteled
checkpoint | Complete final walkthrough check
checkpoint | Photos
checklist | Strip out - Level1 - I.T Room |  |  |  | Strip out - Level1 - I.T Room | d290e613-a60d-41ab-85ca-ec55e95c3a84
checkpoint | Flush boxes cut as per plan
checkpoint | Lights cut as per plan
checkpoint | Cables stripped
checkpoint | Switching as per plan
checkpoint | Cables clearly noteled
checkpoint | Complete final walkthrough check
checkpoint | Photos
checklist | Strip out - GF - Parts Warehouse |  |  |  | Strip out - GF - Parts Warehouse | d7f21d8a-cea2-4b23-b735-8e5adbe877d3
checkpoint | Flush boxes cut as per plan
checkpoint | Lights cut as per plan
checkpoint | Cables stripped
checkpoint | Switching as per plan
checkpoint | Cables clearly noteled
checkpoint | Complete final walkthrough check
checkpoint | Photos
checklist | Strip out - Level1 - Luch Room |  |  |  | Strip out - Level1 - Luch Room | da378e63-af1f-4219-ac48-e992507b829e
checkpoint | Flush boxes cut as per plan
checkpoint | Lights cut as per plan
checkpoint | Cables stripped
checkpoint | Switching as per plan
checkpoint | Cables clearly noteled
checkpoint | Complete final walkthrough check
checkpoint | Photos
checklist | Electrical Mains / Submain |  |  |  | Electrical Mains / Submain | db9550ed-7583-420f-b9d6-c196258f94fa
section | Mains
checkpoint | Cable installed at minimum depth of 600mm
checkpoint | Protection mag slab installed
checkpoint | Warning signal tape installed
checkpoint | Cable installed through concrete slab
checkpoint | Cable bought up next to gyro / pole
checkpoint | Cable clearly noteled
checkpoint | Cable size and measurments recorded
checkpoint | Plan marked with as-built
checkpoint | Photos
section | Submain
checkpoint | Cable installed at minimum depth of 600mm
checkpoint | Protection mag slab installed
checkpoint | Warning signal tape installed
checkpoint | Cable installed through concrete slab
checkpoint | Cable bought up next to gyro / pole
checkpoint | Cable clearly noteled
checkpoint | Cable size and measurments recorded
checkpoint | Plan marked with as-built
checkpoint | Photos
checklist | Strip out - Level1 - Office Area |  |  |  | Strip out - Level1 - Office Area | e49bd132-c1d2-439e-8eec-ae94cdc8f6d7
checkpoint | Flush boxes cut as per plan
checkpoint | Lights cut as per plan
checkpoint | Cables stripped
checkpoint | Switching as per plan
checkpoint | Cables clearly noteled
checkpoint | Complete final walkthrough check
checkpoint | Photos
checklist | Strip out - Level1 - Office One |  |  |  | Strip out - Level1 - Office One | ed35d24b-ec74-4b45-b800-efb559c4ffd5
checkpoint | Flush boxes cut as per plan
checkpoint | Lights cut as per plan
checkpoint | Cables stripped
checkpoint | Switching as per plan
checkpoint | Cables clearly noteled
checkpoint | Complete final walkthrough check
checkpoint | Photos
checklist | FirstFix - GF - Toilet Area |  |  |  | FirstFix - GF - Toilet Area | ed656177-f179-4b41-be40-0432f5cdb6ec
section | Catinery Wires
checkpoint | Installed as per design
checkpoint | Installed level
checkpoint | Installed straight
checkpoint | Adequate support
checkpoint | Checked for tightness
checkpoint | Correct number of cables
checkpoint | Correct spacing from other services
checkpoint | Cable ties installed
checkpoint | Photos
section | Flush Boxes
checkpoint | Height as per plan
checkpoint | Location as per plan
checkpoint | Marked on floor
checkpoint | Photos
section | Cabling
checkpoint | Circuits clearly noteled
checkpoint | Cables secured
checkpoint | Seperation between data and power
checkpoint | Photos
section | Lights
checkpoint | Cabling in correct location
checkpoint | Measurments recorded
checkpoint | Nogging installed
checkpoint | Marked on floor
checkpoint | Photos
checklist | Strip out - GF - Printer Room |  |  |  | Strip out - GF - Printer Room | f11f1961-3035-4c1b-905e-992c1c41edb5
checkpoint | Flush boxes cut as per plan
checkpoint | Lights cut as per plan
checkpoint | Cables stripped
checkpoint | Switching as per plan
checkpoint | Cables clearly noteled
checkpoint | Complete final walkthrough check
checkpoint | Photos
checklist | FirstFix -1st Floor - Mens Locker Room |  |  |  | FirstFix -1st Floor - Mens Locker Room | f3dae0ff-f32e-44b1-9189-af64442aadbf
section | Catinery Wires
checkpoint | Installed as per design
checkpoint | Installed level
checkpoint | Installed straight
checkpoint | Adequate support
checkpoint | Checked for tightness
checkpoint | Correct number of cables
checkpoint | Correct spacing from other services
checkpoint | Cable ties installed
checkpoint | Photos
section | Flush Boxes
checkpoint | Height as per plan
checkpoint | Location as per plan
checkpoint | Marked on floor
checkpoint | Photos
section | Cabling
checkpoint | Circuits clearly noteled
checkpoint | Cables secured
checkpoint | Seperation between data and power
checkpoint | Photos
section | Lights
checkpoint | Cabling in correct location
checkpoint | Measurments recorded
checkpoint | Nogging installed
checkpoint | Marked on floor
checkpoint | Photos
checklist | Second Fix - GF- Workshop + Oil Storage |  |  |  | Second Fix - GF- Workshop + Oil Storage | f3f2068d-b836-49a4-aa68-88b406a8a63f
section | Power outlets
checkpoint | Correct switchgear installed as per plan
checkpoint | Location as per plan
checkpoint | Installed level
checkpoint | note installed on switchgear
section | Light Switches
checkpoint | Correct switchgear installed as per plan
checkpoint | Location as per plan
checkpoint | Switching as per plan
checkpoint | Installed level
checkpoint | note installed on switchgear
section | Light Fixtures
checkpoint | Correct fixtures installed as per plan
checkpoint | Location as per plan
checkpoint | Tested for operation
section | Photos
checkpoint | Uploaded
checklist | Strip out - Level1 - Womens Locker Room |  |  |  | Strip out - Level1 - Womens Locker Room | f72049e5-5bdd-4e80-b575-6454538be393
checkpoint | Flush boxes cut as per plan
checkpoint | Lights cut as per plan
checkpoint | Cables stripped
checkpoint | Switching as per plan
checkpoint | Cables clearly noteled
checkpoint | Complete final walkthrough check
checkpoint | Photos
checklist | FirstFix - GF - Workshop + Oil Starge |  |  |  | FirstFix - GF - Workshop + Oil Starge | f7aeef56-8cba-4fe8-a6aa-31d871b25374
section | Catinery Wires
checkpoint | Installed as per design
checkpoint | Installed level
checkpoint | Installed straight
checkpoint | Adequate support
checkpoint | Checked for tightness
checkpoint | Correct number of cables
checkpoint | Correct spacing from other services
checkpoint | Cable ties installed
checkpoint | Photos
section | Flush Boxes
checkpoint | Height as per plan
checkpoint | Location as per plan
checkpoint | Marked on floor
checkpoint | Photos
section | Cabling
checkpoint | Circuits clearly noteled
checkpoint | Cables secured
checkpoint | Seperation between data and power
checkpoint | Photos
section | Lights
checkpoint | Cabling in correct location
checkpoint | Measurments recorded
checkpoint | Nogging installed
checkpoint | Marked on floor
checkpoint | Photos
checklist | FirstFix - GF - Manager Office |  |  |  | FirstFix - GF - Manager Office | f7da5661-bada-4522-bbb9-fbba767dcc1a
section | Catinery Wires
checkpoint | Installed as per design
checkpoint | Installed level
checkpoint | Installed straight
checkpoint | Adequate support
checkpoint | Checked for tightness
checkpoint | Correct number of cables
checkpoint | Correct spacing from other services
checkpoint | Cable ties installed
checkpoint | Photos
section | Flush Boxes
checkpoint | Height as per plan
checkpoint | Location as per plan
checkpoint | Marked on floor
checkpoint | Photos
section | Cabling
checkpoint | Circuits clearly noteled
checkpoint | Cables secured
checkpoint | Seperation between data and power
checkpoint | Photos
section | Lights
checkpoint | Cabling in correct location
checkpoint | Measurments recorded
checkpoint | Nogging installed
checkpoint | Marked on floor
checkpoint | Photos
checklist | Second Fix - Level1-Lunch Room |  |  |  | Second Fix - Level1-Lunch Room | fbb1f550-8118-493c-bc52-54daa495ea6a
section | Power outlets
checkpoint | Correct switchgear installed as per plan
checkpoint | Location as per plan
checkpoint | Installed level
checkpoint | note installed on switchgear
section | Light Switches
checkpoint | Correct switchgear installed as per plan
checkpoint | Location as per plan
checkpoint | Switching as per plan
checkpoint | Installed level
checkpoint | note installed on switchgear
section | Light Fixtures
checkpoint | Correct fixtures installed as per plan
checkpoint | Location as per plan
checkpoint | Tested for operation
section | Photos
checkpoint | Uploaded
checklist | FirstFix -1st Floor - Office Two |  |  |  | FirstFix -1st Floor - Office Two | ff42aea2-6035-4b95-b9d1-7583f9603e0a
section | Catinery Wires
checkpoint | Installed as per design
checkpoint | Installed level
checkpoint | Installed straight
checkpoint | Adequate support
checkpoint | Checked for tightness
checkpoint | Correct number of cables
checkpoint | Correct spacing from other services
checkpoint | Cable ties installed
checkpoint | Photos
section | Flush Boxes
checkpoint | Height as per plan
checkpoint | Location as per plan
checkpoint | Marked on floor
checkpoint | Photos
section | Cabling
checkpoint | Circuits clearly noteled
checkpoint | Cables secured
checkpoint | Seperation between data and power
checkpoint | Photos
section | Lights
checkpoint | Cabling in correct location
checkpoint | Measurments recorded
checkpoint | Nogging installed
checkpoint | Marked on floor
checkpoint | Photos
checklist | [5 empty] | 64cd82796d1f1e6e4b402b8a8d714eb60638301412beb6f2519ad3aaa6176aab
section | Lighting
checkpoint | Installed as per plan
checkpoint | Installed at minimum depth of 600mm
checkpoint | Duct / Conduit upstands installed
checkpoint | Duct / Conduit ends taped up
checkpoint | Duct / Conduit size and measurments recorded
checkpoint | Protection mag slab installed
checkpoint | Warning signal tape installed
checkpoint | Cable installed
checkpoint | Cable clearly noteled
checkpoint | Cable size and measurments recorded
checkpoint | Draw-wire installed
checkpoint | Plan marked with as-built
checkpoint | Photos
section | Access Gates
checkpoint | Installed as per plan
checkpoint | Installed at minimum depth of 600mm
checkpoint | Duct / Conduit upstands installed
checkpoint | Duct / Conduit ends taped up
checkpoint | Duct / Conduit size and measurments recorded
checkpoint | Protection mag slab installed
checkpoint | Warning signal tape installed
checkpoint | Cable installed
checkpoint | Cable clearly noteled
checkpoint | Cable size and measurments recorded
checkpoint | Draw-wire installed
checkpoint | Plan marked with as-built
checkpoint | Photos
section | Service Pits
checkpoint | Installed as per plan
checkpoint | Service pit installed level
checkpoint | Service pit installed to FFL
checkpoint | Duct / Conduit Installed at minimum depth of 600mm
checkpoint | Duct / Conduit upstands installed
checkpoint | Duct / Conduit ends taped up
checkpoint | Duct / Conduit size and measurments recorded
checkpoint | Protection mag slab installed
checkpoint | Warning signal tape installed
checkpoint | Cable installed
checkpoint | Cable clearly noteled
checkpoint | Cable size and measurments recorded
checkpoint | Draw-wire installed
checkpoint | Plan marked with as-built
checkpoint | Photos
section | Landscape
checkpoint | Installed as per plan
checkpoint | Installed at minimum depth of 600mm
checkpoint | Duct / Conduit upstands installed
checkpoint | Duct / Conduit ends taped up
checkpoint | Duct / Conduit size and measurments recorded
checkpoint | Protection mag slab installed
checkpoint | Warning signal tape installed
checkpoint | Cable installed
checkpoint | Cable clearly noteled
checkpoint | Cable size and measurments recorded
checkpoint | Draw-wire installed
checkpoint | Plan marked with as-built
checkpoint | Photos
section | Signage
checkpoint | Installed as per plan
checkpoint | Installed at minimum depth of 600mm
checkpoint | Duct / Conduit upstands installed
checkpoint | Duct / Conduit ends taped up
checkpoint | Duct / Conduit size and measurments recorded
checkpoint | Protection mag slab installed
checkpoint | Warning signal tape installed
checkpoint | Cable installed
checkpoint | Cable clearly noteled
checkpoint | Cable size and measurments recorded
checkpoint | Draw-wire installed
checkpoint | Plan marked with as-built
checkpoint | Photos
checklist | [5 empty] | b6efe63ec20d1af341491a5eb5c271a765d26ca60cbdc4935cacae369ca95c7b
section | Concrete Slab
checkpoint | Installed as per plan
checkpoint | Installed as per manufacturers instructions
checkpoint | Template installed
checkpoint | Template fixed in place
checkpoint | Duct / Conduit upstands installed
checkpoint | Duct / Conduit ends taped up
checkpoint | Duct / Conduit size and measurments recorded
checkpoint | Protection mag slab installed
checkpoint | Warning signal tape installed
checkpoint | Cable installed
checkpoint | Cable clearly noteled
checkpoint | Cable size and measurments recorded
checkpoint | Draw-wire installed
checkpoint | Plan marked with as-built
checkpoint | Photos
section | Timber Floor Install
checkpoint | Installed as per plan
checkpoint | Installed as per manufacturers instructions
checkpoint | Template installed
checkpoint | Template fixed in place
checkpoint | Template installed level with FFL
checkpoint | Duct / Conduit installed
checkpoint | Plan marked with as-built
checkpoint | Photos
checklist | [5 empty] | 6be3501761e440b1a4ac7a1ea92ed198c4dfc8af8ecc2f5c77ffe7dc0851f47d
section | EV Charger
checkpoint | Installed as per plan
checkpoint | Installed at minimum depth of 600mm
checkpoint | Duct / Conduit upstands installed
checkpoint | Duct / Conduit ends taped up
checkpoint | Duct / Conduit size and measurments recorded
checkpoint | Protection mag slab installed
checkpoint | Warning signal tape installed
checkpoint | Cable installed
checkpoint | Cable clearly noteled
checkpoint | Cable size and measurments recorded
checkpoint | Draw-wire installed
checkpoint | Plan marked with as-built
checkpoint | Photos