## Resources
Rich Type | Id | Warnings | type | name | values | prefix | postfix | Usage Count | User Addable | Template Name | Template Id
checklist-flat |  |  | checklist | Strip out - GF - Parts Warehouse |  |  |  |  | Yes | Strip out - GF - Parts Warehouse | 01c3792e-5c58-46f1-8776-33700a1a6dac
checkpoint-status |  |  | checkpoint | Flush boxes cut as per plan
checkpoint-status |  |  | checkpoint | Lights cut as per plan
checkpoint-status |  |  | checkpoint | Cables stripped
checkpoint-status |  |  | checkpoint | Switching as per plan
checkpoint-status |  |  | checkpoint | Cables clearly noteled
checkpoint-status |  |  | checkpoint | Complete final walkthrough check
checkpoint-status |  |  | checkpoint | Photos
checklist-sectioned |  |  | checklist | FirstFix -1st Floor - Women's Locker Room |  |  |  |  | Yes | FirstFix -1st Floor - Women's Locker Room | 0398c309-2765-4845-b1bd-75f67124bf21
checkpoint-group |  |  | section | Catenary Wires
checkpoint-status |  |  | checkpoint | Installed as per design
checkpoint-status |  |  | checkpoint | Installed level
checkpoint-status |  |  | checkpoint | Installed straight
checkpoint-status |  |  | checkpoint | Adequate support
checkpoint-status |  |  | checkpoint | Checked for tightness
checkpoint-status |  |  | checkpoint | Correct number of cables
checkpoint-status |  |  | checkpoint | Correct spacing from other services
checkpoint-status |  |  | checkpoint | Cable ties installed
checkpoint-status |  |  | checkpoint | Photos
checkpoint-group |  |  | section | Flush Boxes
checkpoint-status |  |  | checkpoint | Height as per plan
checkpoint-status |  |  | checkpoint | Location as per plan
checkpoint-status |  |  | checkpoint | Marked on floor
checkpoint-status |  |  | checkpoint | Photos
checkpoint-group |  |  | section | Cabling
checkpoint-status |  |  | checkpoint | Circuits clearly noteled
checkpoint-status |  |  | checkpoint | Cables secured
checkpoint-status |  |  | checkpoint | Separation between data and power
checkpoint-status |  |  | checkpoint | Photos
checkpoint-group |  |  | section | Lights
checkpoint-status |  |  | checkpoint | Cabling in correct location
checkpoint-status |  |  | checkpoint | measurements recorded
checkpoint-status |  |  | checkpoint | Nogging installed
checkpoint-status |  |  | checkpoint | Marked on floor
checkpoint-status |  |  | checkpoint | Photos
checklist-sectioned |  |  | checklist | Second Fix - GF- Toilet Area |  |  |  |  | Yes | Second Fix - GF- Toilet Area | 0bf4b790-c9c5-47f2-acb5-9c32858a354b
checkpoint-group |  |  | section | Power outlets
checkpoint-status |  |  | checkpoint | Correct switchgear installed as per plan
checkpoint-status |  |  | checkpoint | Location as per plan
checkpoint-status |  |  | checkpoint | Installed level
checkpoint-status |  |  | checkpoint | note installed on switchgear
checkpoint-group |  |  | section | Light Switches
checkpoint-status |  |  | checkpoint | Correct switchgear installed as per plan
checkpoint-status |  |  | checkpoint | Location as per plan
checkpoint-status |  |  | checkpoint | Switching as per plan
checkpoint-status |  |  | checkpoint | Installed level
checkpoint-status |  |  | checkpoint | note installed on switchgear
checkpoint-group |  |  | section | Light Fixtures
checkpoint-status |  |  | checkpoint | Correct fixtures installed as per plan
checkpoint-status |  |  | checkpoint | Location as per plan
checkpoint-status |  |  | checkpoint | Tested for operation
checkpoint-group |  |  | section | Photos
checkpoint-status |  |  | checkpoint | Uploaded
checklist-sectioned |  |  | checklist | FirstFix - GF - Customer Lounge |  |  |  |  | Yes | FirstFix - GF - Customer Lounge | 0f605ee7-245b-4f33-92ac-55eb79bde2ea
checkpoint-group |  |  | section | Catenary Wires
checkpoint-status |  |  | checkpoint | Installed as per design
checkpoint-status |  |  | checkpoint | Installed level
checkpoint-status |  |  | checkpoint | Installed straight
checkpoint-status |  |  | checkpoint | Adequate support
checkpoint-status |  |  | checkpoint | Checked for tightness
checkpoint-status |  |  | checkpoint | Correct number of cables
checkpoint-status |  |  | checkpoint | Correct spacing from other services
checkpoint-status |  |  | checkpoint | Cable ties installed
checkpoint-status |  |  | checkpoint | Photos
checkpoint-group |  |  | section | Flush Boxes
checkpoint-status |  |  | checkpoint | Height as per plan
checkpoint-status |  |  | checkpoint | Location as per plan
checkpoint-status |  |  | checkpoint | Marked on floor
checkpoint-status |  |  | checkpoint | Photos
checkpoint-group |  |  | section | Cabling
checkpoint-status |  |  | checkpoint | Circuits clearly noteled
checkpoint-status |  |  | checkpoint | Cables secured
checkpoint-status |  |  | checkpoint | Separation between data and power
checkpoint-status |  |  | checkpoint | Photos
checkpoint-group |  |  | section | Lights
checkpoint-status |  |  | checkpoint | Cabling in correct location
checkpoint-status |  |  | checkpoint | measurements recorded
checkpoint-status |  |  | checkpoint | Nogging installed
checkpoint-status |  |  | checkpoint | Marked on floor
checkpoint-status |  |  | checkpoint | Photos
checklist-flat |  |  | checklist | Strip out - GF - Wash Bay |  |  |  |  | Yes | Strip out - GF - Wash Bay | 12551c68-cfd6-4a31-b734-de2855790962
checkpoint-status |  |  | checkpoint | Flush boxes cut as per plan
checkpoint-status |  |  | checkpoint | Lights cut as per plan
checkpoint-status |  |  | checkpoint | Cables stripped
checkpoint-status |  |  | checkpoint | Switching as per plan
checkpoint-status |  |  | checkpoint | Cables clearly noteled
checkpoint-status |  |  | checkpoint | Complete final walkthrough check
checkpoint-status |  |  | checkpoint | Photos
checklist-flat |  |  | checklist | Strip out - GF - Printer Room |  |  |  |  | Yes | Strip out - GF - Printer Room | 1560cddc-6bef-4468-b2c0-06c0acd5c17f
checkpoint-status |  |  | checkpoint | Flush boxes cut as per plan
checkpoint-status |  |  | checkpoint | Lights cut as per plan
checkpoint-status |  |  | checkpoint | Cables stripped
checkpoint-status |  |  | checkpoint | Switching as per plan
checkpoint-status |  |  | checkpoint | Cables clearly noteled
checkpoint-status |  |  | checkpoint | Complete final walkthrough check
checkpoint-status |  |  | checkpoint | Photos
checklist-flat |  |  | checklist | Strip out - Level1 - Office One |  |  |  |  | Yes | Strip out - Level1 - Office One | 17567682-e274-4706-bd40-c80fcddb9145
checkpoint-status |  |  | checkpoint | Flush boxes cut as per plan
checkpoint-status |  |  | checkpoint | Lights cut as per plan
checkpoint-status |  |  | checkpoint | Cables stripped
checkpoint-status |  |  | checkpoint | Switching as per plan
checkpoint-status |  |  | checkpoint | Cables clearly noteled
checkpoint-status |  |  | checkpoint | Complete final walkthrough check
checkpoint-status |  |  | checkpoint | Photos
checklist-sectioned |  |  | checklist | FirstFix -1st Floor - Stairs Two |  |  |  |  | Yes | FirstFix -1st Floor - Stairs Two | 178a506a-2907-40d3-b395-015a455b838b
checkpoint-group |  |  | section | Catenary Wires
checkpoint-status |  |  | checkpoint | Installed as per design
checkpoint-status |  |  | checkpoint | Installed level
checkpoint-status |  |  | checkpoint | Installed straight
checkpoint-status |  |  | checkpoint | Adequate support
checkpoint-status |  |  | checkpoint | Checked for tightness
checkpoint-status |  |  | checkpoint | Correct number of cables
checkpoint-status |  |  | checkpoint | Correct spacing from other services
checkpoint-status |  |  | checkpoint | Cable ties installed
checkpoint-status |  |  | checkpoint | Photos
checkpoint-group |  |  | section | Flush Boxes
checkpoint-status |  |  | checkpoint | Height as per plan
checkpoint-status |  |  | checkpoint | Location as per plan
checkpoint-status |  |  | checkpoint | Marked on floor
checkpoint-status |  |  | checkpoint | Photos
checkpoint-group |  |  | section | Cabling
checkpoint-status |  |  | checkpoint | Circuits clearly noteled
checkpoint-status |  |  | checkpoint | Cables secured
checkpoint-status |  |  | checkpoint | Separation between data and power
checkpoint-status |  |  | checkpoint | Photos
checkpoint-group |  |  | section | Lights
checkpoint-status |  |  | checkpoint | Cabling in correct location
checkpoint-status |  |  | checkpoint | measurements recorded
checkpoint-status |  |  | checkpoint | Nogging installed
checkpoint-status |  |  | checkpoint | Marked on floor
checkpoint-status |  |  | checkpoint | Photos
checklist-flat |  |  | checklist | Electrical Main switchboard |  |  |  |  | Yes | Electrical Main switchboard | 1a1af9d2-83d2-4400-8ed7-65e2b47af6ad
checkpoint-status |  |  | checkpoint | Cables clearly noteled
checkpoint-status |  |  | checkpoint | Cables neatly dressed
checkpoint-status |  |  | checkpoint | Neutrals and earths noteled
checkpoint-status |  |  | checkpoint | Terminations checked for tightness
checkpoint-status |  |  | checkpoint | Board is clean inside and outside
checkpoint-status |  |  | checkpoint | Masking blanks installed
checkpoint-status |  |  | checkpoint | Circuit chart installed
checkpoint-status |  |  | checkpoint | Earth electrode installed
checkpoint-status |  |  | checkpoint | Earth tag installed
checkpoint-status |  |  | checkpoint | Earth clamp installed
checkpoint-status |  |  | checkpoint | Earth toby installed
checkpoint-status |  |  | checkpoint | Photos
checklist-flat |  |  | checklist | Strip out - Level1 - Lunch Room |  |  |  |  | Yes | Strip out - Level1 - Lunch Room | 22c62026-79ef-48b3-9471-a3a0b74bc07a
checkpoint-status |  |  | checkpoint | Flush boxes cut as per plan
checkpoint-status |  |  | checkpoint | Lights cut as per plan
checkpoint-status |  |  | checkpoint | Cables stripped
checkpoint-status |  |  | checkpoint | Switching as per plan
checkpoint-status |  |  | checkpoint | Cables clearly noteled
checkpoint-status |  |  | checkpoint | Complete final walkthrough check
checkpoint-status |  |  | checkpoint | Photos
checklist-sectioned |  |  | checklist | Second Fix - Level1-Boardroom |  |  |  |  | Yes | Second Fix - Level1-Boardroom | 24a45cd3-05d8-4f17-aaff-c5f7847684e5
checkpoint-group |  |  | section | Power outlets
checkpoint-status |  |  | checkpoint | Correct switchgear installed as per plan
checkpoint-status |  |  | checkpoint | Location as per plan
checkpoint-status |  |  | checkpoint | Installed level
checkpoint-status |  |  | checkpoint | note installed on switchgear
checkpoint-group |  |  | section | Light Switches
checkpoint-status |  |  | checkpoint | Correct switchgear installed as per plan
checkpoint-status |  |  | checkpoint | Location as per plan
checkpoint-status |  |  | checkpoint | Switching as per plan
checkpoint-status |  |  | checkpoint | Installed level
checkpoint-status |  |  | checkpoint | note installed on switchgear
checkpoint-group |  |  | section | Light Fixtures
checkpoint-status |  |  | checkpoint | Correct fixtures installed as per plan
checkpoint-status |  |  | checkpoint | Location as per plan
checkpoint-status |  |  | checkpoint | Tested for operation
checkpoint-group |  |  | section | Floorboxes
checkpoint-status |  |  | checkpoint | Switchgear installed as per plan
checkpoint-status |  |  | checkpoint | note installed on switchgear
checkpoint-status |  |  | checkpoint | Cover installed level with FFL
checkpoint-group |  |  | section | Photos
checkpoint-status |  |  | checkpoint | Uploaded
checklist-sectioned |  |  | checklist | FirstFix - GF - Tools Room |  |  |  |  | Yes | FirstFix - GF - Tools Room | 2679b931-a15c-43fc-b1d8-8fd2d621b364
checkpoint-group |  |  | section | Catenary Wires
checkpoint-status |  |  | checkpoint | Installed as per design
checkpoint-status |  |  | checkpoint | Installed level
checkpoint-status |  |  | checkpoint | Installed straight
checkpoint-status |  |  | checkpoint | Adequate support
checkpoint-status |  |  | checkpoint | Checked for tightness
checkpoint-status |  |  | checkpoint | Correct number of cables
checkpoint-status |  |  | checkpoint | Correct spacing from other services
checkpoint-status |  |  | checkpoint | Cable ties installed
checkpoint-status |  |  | checkpoint | Photos
checkpoint-group |  |  | section | Flush Boxes
checkpoint-status |  |  | checkpoint | Height as per plan
checkpoint-status |  |  | checkpoint | Location as per plan
checkpoint-status |  |  | checkpoint | Marked on floor
checkpoint-status |  |  | checkpoint | Photos
checkpoint-group |  |  | section | Cabling
checkpoint-status |  |  | checkpoint | Circuits clearly noteled
checkpoint-status |  |  | checkpoint | Cables secured
checkpoint-status |  |  | checkpoint | Separation between data and power
checkpoint-status |  |  | checkpoint | Photos
checkpoint-group |  |  | section | Lights
checkpoint-status |  |  | checkpoint | Cabling in correct location
checkpoint-status |  |  | checkpoint | measurements recorded
checkpoint-status |  |  | checkpoint | Nogging installed
checkpoint-status |  |  | checkpoint | Marked on floor
checkpoint-status |  |  | checkpoint | Photos
checklist-sectioned |  |  | checklist | Second Fix - GF- Customer Lounge |  |  |  |  | Yes | Second Fix - GF- Customer Lounge | 2814ee0a-d59d-49f7-a836-672bd1b0ba33
checkpoint-group |  |  | section | Power outlets
checkpoint-status |  |  | checkpoint | Correct switchgear installed as per plan
checkpoint-status |  |  | checkpoint | Location as per plan
checkpoint-status |  |  | checkpoint | Installed level
checkpoint-status |  |  | checkpoint | note installed on switchgear
checkpoint-group |  |  | section | Light Switches
checkpoint-status |  |  | checkpoint | Correct switchgear installed as per plan
checkpoint-status |  |  | checkpoint | Location as per plan
checkpoint-status |  |  | checkpoint | Switching as per plan
checkpoint-status |  |  | checkpoint | Installed level
checkpoint-status |  |  | checkpoint | note installed on switchgear
checkpoint-group |  |  | section | Light Fixtures
checkpoint-status |  |  | checkpoint | Correct fixtures installed as per plan
checkpoint-status |  |  | checkpoint | Location as per plan
checkpoint-status |  |  | checkpoint | Tested for operation
checkpoint-group |  |  | section | Photos
checkpoint-status |  |  | checkpoint | Uploaded
checklist-sectioned |  |  | checklist | FirstFix -1st Floor - Stairs One |  |  |  |  | Yes | FirstFix -1st Floor - Stairs One | 28bb8c8d-024e-423c-a85e-671952be8ca7
checkpoint-group |  |  | section | Catenary Wires
checkpoint-status |  |  | checkpoint | Installed as per design
checkpoint-status |  |  | checkpoint | Installed level
checkpoint-status |  |  | checkpoint | Installed straight
checkpoint-status |  |  | checkpoint | Adequate support
checkpoint-status |  |  | checkpoint | Checked for tightness
checkpoint-status |  |  | checkpoint | Correct number of cables
checkpoint-status |  |  | checkpoint | Correct spacing from other services
checkpoint-status |  |  | checkpoint | Cable ties installed
checkpoint-status |  |  | checkpoint | Photos
checkpoint-group |  |  | section | Flush Boxes
checkpoint-status |  |  | checkpoint | Height as per plan
checkpoint-status |  |  | checkpoint | Location as per plan
checkpoint-status |  |  | checkpoint | Marked on floor
checkpoint-status |  |  | checkpoint | Photos
checkpoint-group |  |  | section | Cabling
checkpoint-status |  |  | checkpoint | Circuits clearly noteled
checkpoint-status |  |  | checkpoint | Cables secured
checkpoint-status |  |  | checkpoint | Separation between data and power
checkpoint-status |  |  | checkpoint | Photos
checkpoint-group |  |  | section | Lights
checkpoint-status |  |  | checkpoint | Cabling in correct location
checkpoint-status |  |  | checkpoint | measurements recorded
checkpoint-status |  |  | checkpoint | Nogging installed
checkpoint-status |  |  | checkpoint | Marked on floor
checkpoint-status |  |  | checkpoint | Photos
checklist-sectioned |  |  | checklist | Commercial HVAC |  |  |  |  | Yes | Commercial HVAC | 2cf80cfb-5ff9-4f77-a0fb-2b99d7ee4d61
checkpoint-group |  |  | section | Extract Fans
checkpoint-status |  |  | checkpoint | Run correct cable
checkpoint-status |  |  | checkpoint | Surface socket / isolator installed
checkpoint-status |  |  | checkpoint | Switching as per plan
checkpoint-group |  |  | section | Fresh Air
checkpoint-status |  |  | checkpoint | Run correct cable
checkpoint-status |  |  | checkpoint | Isolator installed
checkpoint-status |  |  | checkpoint | Cable labelled as per plan
checkpoint-group |  |  | section | Heater Banks
checkpoint-status |  |  | checkpoint | Run correct cable
checkpoint-status |  |  | checkpoint | Isolator installed
checkpoint-status |  |  | checkpoint | Cable labelled as per plan
checkpoint-group |  |  | section | Fire
checkpoint-status |  |  | checkpoint | Cable run from fire panel to HVAC panel (DB)
checkpoint-group |  |  | section | AC In-door
checkpoint-status |  |  | checkpoint | Run correct cable
checkpoint-status |  |  | checkpoint | Run interconnect cable
checkpoint-status |  |  | checkpoint | Run wall controller cable
checkpoint-status |  |  | checkpoint | Run coms loop
checkpoint-status |  |  | checkpoint | Run cable to splitter boxes
checkpoint-status |  |  | checkpoint | Isolator installed
checkpoint-group |  |  | section | AC Out-door
checkpoint-status |  |  | checkpoint | Run correct cable
checkpoint-status |  |  | checkpoint | Run isolator to unit loop
checkpoint-status |  |  | checkpoint | Run interconnect cable
checkpoint-status |  |  | checkpoint | Run interconnect cable to central controller
checklist-sectioned |  |  | checklist | Concrete Slab Install |  |  |  |  | Yes | Concrete Slab Install | 2d395adb-ae67-428c-afee-53f9a5eb9c1f
checkpoint-group |  |  | section | Concrete Slab
checkpoint-status |  |  | checkpoint | Installed as per plan
checkpoint-status |  |  | checkpoint | Installed as per manufacturer's instructions
checkpoint-status |  |  | checkpoint | Template installed
checkpoint-status |  |  | checkpoint | Template fixed in place
checkpoint-status |  |  | checkpoint | Duct / Conduit upstands installed
checkpoint-status |  |  | checkpoint | Duct / Conduit ends taped up
checkpoint-status |  |  | checkpoint | Duct / Conduit size and measurements recorded
checkpoint-status |  |  | checkpoint | Protection mag slab installed
checkpoint-status |  |  | checkpoint | Warning signal tape installed
checkpoint-status |  |  | checkpoint | Cable installed
checkpoint-status |  |  | checkpoint | Cable clearly noteled
checkpoint-status |  |  | checkpoint | Cable size and measurements recorded
checkpoint-status |  |  | checkpoint | Draw-wire installed
checkpoint-status |  |  | checkpoint | Plan marked with as-built
checkpoint-status |  |  | checkpoint | Photos
checkpoint-group |  |  | section | Timber Floor Install
checkpoint-status |  |  | checkpoint | Installed as per plan
checkpoint-status |  |  | checkpoint | Installed as per manufacturer's instructions
checkpoint-status |  |  | checkpoint | Template installed
checkpoint-status |  |  | checkpoint | Template fixed in place
checkpoint-status |  |  | checkpoint | Template installed level with FFL
checkpoint-status |  |  | checkpoint | Duct / Conduit installed
checkpoint-status |  |  | checkpoint | Plan marked with as-built
checkpoint-status |  |  | checkpoint | Photos
checklist-flat |  |  | checklist | BTS Install |  |  |  |  | Yes | BTS Install | 369825dc-79e4-4efe-b4a7-f5a639e8544a
checkpoint-status |  |  | checkpoint | Location as per plan / discussion
checkpoint-status |  |  | checkpoint | Installed level
checkpoint-status |  |  | checkpoint | Earth electrode installed
checkpoint-status |  |  | checkpoint | Earth tag installed
checkpoint-status |  |  | checkpoint | Earth clamp installed
checkpoint-status |  |  | checkpoint | Earth toby installed
checkpoint-status |  |  | checkpoint | Danger sign installed
checkpoint-status |  |  | checkpoint | Terminations checked for tightness
checkpoint-status |  |  | checkpoint | Cable installed at minimum depth of 600mm
checkpoint-status |  |  | checkpoint | Cable bought up next to gyro / pole
checkpoint-status |  |  | checkpoint | Test results recorded
checkpoint-status |  |  | checkpoint | COC complete
checkpoint-status |  |  | checkpoint | Photos
checklist-flat |  |  | checklist | Strip out - GF - Entrance Lobby |  |  |  |  | Yes | Strip out - GF - Entrance Lobby | 3a4159b1-d656-4730-b267-65aef3705ae4
checkpoint-status |  |  | checkpoint | Flush boxes cut as per plan
checkpoint-status |  |  | checkpoint | Lights cut as per plan
checkpoint-status |  |  | checkpoint | Cables stripped
checkpoint-status |  |  | checkpoint | Switching as per plan
checkpoint-status |  |  | checkpoint | Cables clearly noteled
checkpoint-status |  |  | checkpoint | Complete final walkthrough check
checkpoint-status |  |  | checkpoint | Photos
checklist-sectioned |  |  | checklist | FirstFix - GF - Manager Office |  |  |  |  | Yes | FirstFix - GF - Manager Office | 3ce63e26-eba6-444f-8f15-104874f19ddd
checkpoint-group |  |  | section | Catenary Wires
checkpoint-status |  |  | checkpoint | Installed as per design
checkpoint-status |  |  | checkpoint | Installed level
checkpoint-status |  |  | checkpoint | Installed straight
checkpoint-status |  |  | checkpoint | Adequate support
checkpoint-status |  |  | checkpoint | Checked for tightness
checkpoint-status |  |  | checkpoint | Correct number of cables
checkpoint-status |  |  | checkpoint | Correct spacing from other services
checkpoint-status |  |  | checkpoint | Cable ties installed
checkpoint-status |  |  | checkpoint | Photos
checkpoint-group |  |  | section | Flush Boxes
checkpoint-status |  |  | checkpoint | Height as per plan
checkpoint-status |  |  | checkpoint | Location as per plan
checkpoint-status |  |  | checkpoint | Marked on floor
checkpoint-status |  |  | checkpoint | Photos
checkpoint-group |  |  | section | Cabling
checkpoint-status |  |  | checkpoint | Circuits clearly noteled
checkpoint-status |  |  | checkpoint | Cables secured
checkpoint-status |  |  | checkpoint | Separation between data and power
checkpoint-status |  |  | checkpoint | Photos
checkpoint-group |  |  | section | Lights
checkpoint-status |  |  | checkpoint | Cabling in correct location
checkpoint-status |  |  | checkpoint | measurements recorded
checkpoint-status |  |  | checkpoint | Nogging installed
checkpoint-status |  |  | checkpoint | Marked on floor
checkpoint-status |  |  | checkpoint | Photos
checklist-sectioned |  |  | checklist | FirstFix - GF - Printer Room |  |  |  |  | Yes | FirstFix - GF - Printer Room | 3e6a1d27-845c-4607-9554-cb970f824009
checkpoint-group |  |  | section | Catenary Wires
checkpoint-status |  |  | checkpoint | Installed as per design
checkpoint-status |  |  | checkpoint | Installed level
checkpoint-status |  |  | checkpoint | Installed straight
checkpoint-status |  |  | checkpoint | Adequate support
checkpoint-status |  |  | checkpoint | Checked for tightness
checkpoint-status |  |  | checkpoint | Correct number of cables
checkpoint-status |  |  | checkpoint | Correct spacing from other services
checkpoint-status |  |  | checkpoint | Cable ties installed
checkpoint-status |  |  | checkpoint | Photos
checkpoint-group |  |  | section | Flush Boxes
checkpoint-status |  |  | checkpoint | Height as per plan
checkpoint-status |  |  | checkpoint | Location as per plan
checkpoint-status |  |  | checkpoint | Marked on floor
checkpoint-status |  |  | checkpoint | Photos
checkpoint-group |  |  | section | Cabling
checkpoint-status |  |  | checkpoint | Circuits clearly noteled
checkpoint-status |  |  | checkpoint | Cables secured
checkpoint-status |  |  | checkpoint | Separation between data and power
checkpoint-status |  |  | checkpoint | Photos
checkpoint-group |  |  | section | Lights
checkpoint-status |  |  | checkpoint | Cabling in correct location
checkpoint-status |  |  | checkpoint | measurements recorded
checkpoint-status |  |  | checkpoint | Nogging installed
checkpoint-status |  |  | checkpoint | Marked on floor
checkpoint-status |  |  | checkpoint | Photos
checklist-sectioned |  |  | checklist | FirstFix -1st Floor - I.T Room |  |  |  |  | Yes | FirstFix -1st Floor - I.T Room | 416399b8-d123-4c96-b338-971459652224
checkpoint-group |  |  | section | Catenary Wires
checkpoint-status |  |  | checkpoint | Installed as per design
checkpoint-status |  |  | checkpoint | Installed level
checkpoint-status |  |  | checkpoint | Installed straight
checkpoint-status |  |  | checkpoint | Adequate support
checkpoint-status |  |  | checkpoint | Checked for tightness
checkpoint-status |  |  | checkpoint | Correct number of cables
checkpoint-status |  |  | checkpoint | Correct spacing from other services
checkpoint-status |  |  | checkpoint | Cable ties installed
checkpoint-status |  |  | checkpoint | Photos
checkpoint-group |  |  | section | Flush Boxes
checkpoint-status |  |  | checkpoint | Height as per plan
checkpoint-status |  |  | checkpoint | Location as per plan
checkpoint-status |  |  | checkpoint | Marked on floor
checkpoint-status |  |  | checkpoint | Photos
checkpoint-group |  |  | section | Cabling
checkpoint-status |  |  | checkpoint | Circuits clearly noteled
checkpoint-status |  |  | checkpoint | Cables secured
checkpoint-status |  |  | checkpoint | Separation between data and power
checkpoint-status |  |  | checkpoint | Photos
checkpoint-group |  |  | section | Lights
checkpoint-status |  |  | checkpoint | Cabling in correct location
checkpoint-status |  |  | checkpoint | measurements recorded
checkpoint-status |  |  | checkpoint | Nogging installed
checkpoint-status |  |  | checkpoint | Marked on floor
checkpoint-status |  |  | checkpoint | Photos
checklist-flat |  |  | checklist | Strip out - GF - Engineering Area |  |  |  |  | Yes | Strip out - GF - Engineering Area | 42aa525e-c0da-4066-9241-812d7a2a5e95
checkpoint-status |  |  | checkpoint | Flush boxes cut as per plan
checkpoint-status |  |  | checkpoint | Lights cut as per plan
checkpoint-status |  |  | checkpoint | Cables stripped
checkpoint-status |  |  | checkpoint | Switching as per plan
checkpoint-status |  |  | checkpoint | Cables clearly noteled
checkpoint-status |  |  | checkpoint | Complete final walkthrough check
checkpoint-status |  |  | checkpoint | Photos
checklist-sectioned |  |  | checklist | Second Fix - Level1-Lunch Room |  |  |  |  | Yes | Second Fix - Level1-Lunch Room | 4621a3b0-b873-4254-8f7b-3ba4683b9f6c
checkpoint-group |  |  | section | Power outlets
checkpoint-status |  |  | checkpoint | Correct switchgear installed as per plan
checkpoint-status |  |  | checkpoint | Location as per plan
checkpoint-status |  |  | checkpoint | Installed level
checkpoint-status |  |  | checkpoint | note installed on switchgear
checkpoint-group |  |  | section | Light Switches
checkpoint-status |  |  | checkpoint | Correct switchgear installed as per plan
checkpoint-status |  |  | checkpoint | Location as per plan
checkpoint-status |  |  | checkpoint | Switching as per plan
checkpoint-status |  |  | checkpoint | Installed level
checkpoint-status |  |  | checkpoint | note installed on switchgear
checkpoint-group |  |  | section | Light Fixtures
checkpoint-status |  |  | checkpoint | Correct fixtures installed as per plan
checkpoint-status |  |  | checkpoint | Location as per plan
checkpoint-status |  |  | checkpoint | Tested for operation
checkpoint-group |  |  | section | Photos
checkpoint-status |  |  | checkpoint | Uploaded
checklist-sectioned |  |  | checklist | FirstFix -1st Floor - Office Three |  |  |  |  | Yes | FirstFix -1st Floor - Office Three | 4dc8a942-5513-4942-b8d3-5b43871dcc80
checkpoint-group |  |  | section | Catenary Wires
checkpoint-status |  |  | checkpoint | Installed as per design
checkpoint-status |  |  | checkpoint | Installed level
checkpoint-status |  |  | checkpoint | Installed straight
checkpoint-status |  |  | checkpoint | Adequate support
checkpoint-status |  |  | checkpoint | Checked for tightness
checkpoint-status |  |  | checkpoint | Correct number of cables
checkpoint-status |  |  | checkpoint | Correct spacing from other services
checkpoint-status |  |  | checkpoint | Cable ties installed
checkpoint-status |  |  | checkpoint | Photos
checkpoint-group |  |  | section | Flush Boxes
checkpoint-status |  |  | checkpoint | Height as per plan
checkpoint-status |  |  | checkpoint | Location as per plan
checkpoint-status |  |  | checkpoint | Marked on floor
checkpoint-status |  |  | checkpoint | Photos
checkpoint-group |  |  | section | Cabling
checkpoint-status |  |  | checkpoint | Circuits clearly noteled
checkpoint-status |  |  | checkpoint | Cables secured
checkpoint-status |  |  | checkpoint | Separation between data and power
checkpoint-status |  |  | checkpoint | Photos
checkpoint-group |  |  | section | Lights
checkpoint-status |  |  | checkpoint | Cabling in correct location
checkpoint-status |  |  | checkpoint | measurements recorded
checkpoint-status |  |  | checkpoint | Nogging installed
checkpoint-status |  |  | checkpoint | Marked on floor
checkpoint-status |  |  | checkpoint | Photos
checklist-sectioned |  |  | checklist | Second Fix - GF- Office Area |  |  |  |  | Yes | Second Fix - GF- Office Area | 4e352931-db40-4038-9c24-1abf479671c0
checkpoint-group |  |  | section | Power outlets
checkpoint-status |  |  | checkpoint | Correct switchgear installed as per plan
checkpoint-status |  |  | checkpoint | Location as per plan
checkpoint-status |  |  | checkpoint | Installed level
checkpoint-status |  |  | checkpoint | note installed on switchgear
checkpoint-group |  |  | section | Light Switches
checkpoint-status |  |  | checkpoint | Correct switchgear installed as per plan
checkpoint-status |  |  | checkpoint | Location as per plan
checkpoint-status |  |  | checkpoint | Switching as per plan
checkpoint-status |  |  | checkpoint | Installed level
checkpoint-status |  |  | checkpoint | note installed on switchgear
checkpoint-group |  |  | section | Light Fixtures
checkpoint-status |  |  | checkpoint | Correct fixtures installed as per plan
checkpoint-status |  |  | checkpoint | Location as per plan
checkpoint-status |  |  | checkpoint | Tested for operation
checkpoint-group |  |  | section | Floorboxes
checkpoint-status |  |  | checkpoint | Switchgear installed as per plan
checkpoint-status |  |  | checkpoint | note installed on switchgear
checkpoint-status |  |  | checkpoint | Cover installed level with FFL
checkpoint-group |  |  | section | Photos
checkpoint-status |  |  | checkpoint | Uploaded
checklist-sectioned |  |  | checklist | Second Fix - Level1-Cleaners Room |  |  |  |  | Yes | Second Fix - Level1-Cleaners Room | 4f2276ad-7f17-4283-b248-ff292a65ed4a
checkpoint-group |  |  | section | Power outlets
checkpoint-status |  |  | checkpoint | Correct switchgear installed as per plan
checkpoint-status |  |  | checkpoint | Location as per plan
checkpoint-status |  |  | checkpoint | Installed level
checkpoint-status |  |  | checkpoint | note installed on switchgear
checkpoint-group |  |  | section | Light Switches
checkpoint-status |  |  | checkpoint | Correct switchgear installed as per plan
checkpoint-status |  |  | checkpoint | Location as per plan
checkpoint-status |  |  | checkpoint | Switching as per plan
checkpoint-status |  |  | checkpoint | Installed level
checkpoint-status |  |  | checkpoint | note installed on switchgear
checkpoint-group |  |  | section | Light Fixtures
checkpoint-status |  |  | checkpoint | Correct fixtures installed as per plan
checkpoint-status |  |  | checkpoint | Location as per plan
checkpoint-status |  |  | checkpoint | Tested for operation
checkpoint-group |  |  | section | Photos
checkpoint-status |  |  | checkpoint | Uploaded
checklist-flat |  |  | checklist | Strip out - Level1 - Stairs Two |  |  |  |  | Yes | Strip out - Level1 - Stairs Two | 561a7e39-a173-4f31-9601-51abbd484ad8
checkpoint-status |  |  | checkpoint | Flush boxes cut as per plan
checkpoint-status |  |  | checkpoint | Lights cut as per plan
checkpoint-status |  |  | checkpoint | Cables stripped
checkpoint-status |  |  | checkpoint | Switching as per plan
checkpoint-status |  |  | checkpoint | Cables clearly noteled
checkpoint-status |  |  | checkpoint | Complete final walkthrough check
checkpoint-status |  |  | checkpoint | Photos
checklist-sectioned |  |  | checklist | FirstFix -1st Floor - Lunch Room |  |  |  |  | Yes | FirstFix -1st Floor - Lunch Room | 574ffe06-5421-4715-8e57-3bce7e6eb750
checkpoint-group |  |  | section | Catenary Wires
checkpoint-status |  |  | checkpoint | Installed as per design
checkpoint-status |  |  | checkpoint | Installed level
checkpoint-status |  |  | checkpoint | Installed straight
checkpoint-status |  |  | checkpoint | Adequate support
checkpoint-status |  |  | checkpoint | Checked for tightness
checkpoint-status |  |  | checkpoint | Correct number of cables
checkpoint-status |  |  | checkpoint | Correct spacing from other services
checkpoint-status |  |  | checkpoint | Cable ties installed
checkpoint-status |  |  | checkpoint | Photos
checkpoint-group |  |  | section | Flush Boxes
checkpoint-status |  |  | checkpoint | Height as per plan
checkpoint-status |  |  | checkpoint | Location as per plan
checkpoint-status |  |  | checkpoint | Marked on floor
checkpoint-status |  |  | checkpoint | Photos
checkpoint-group |  |  | section | Cabling
checkpoint-status |  |  | checkpoint | Circuits clearly noteled
checkpoint-status |  |  | checkpoint | Cables secured
checkpoint-status |  |  | checkpoint | Separation between data and power
checkpoint-status |  |  | checkpoint | Photos
checkpoint-group |  |  | section | Lights
checkpoint-status |  |  | checkpoint | Cabling in correct location
checkpoint-status |  |  | checkpoint | measurements recorded
checkpoint-status |  |  | checkpoint | Nogging installed
checkpoint-status |  |  | checkpoint | Marked on floor
checkpoint-status |  |  | checkpoint | Photos
checklist-sectioned |  |  | checklist | Second Fix - Level1-Office Two |  |  |  |  | Yes | Second Fix - Level1-Office Two | 578d4aa8-de16-4366-91dd-a49e0300e88c
checkpoint-group |  |  | section | Power outlets
checkpoint-status |  |  | checkpoint | Correct switchgear installed as per plan
checkpoint-status |  |  | checkpoint | Location as per plan
checkpoint-status |  |  | checkpoint | Installed level
checkpoint-status |  |  | checkpoint | note installed on switchgear
checkpoint-group |  |  | section | Light Switches
checkpoint-status |  |  | checkpoint | Correct switchgear installed as per plan
checkpoint-status |  |  | checkpoint | Location as per plan
checkpoint-status |  |  | checkpoint | Switching as per plan
checkpoint-status |  |  | checkpoint | Installed level
checkpoint-status |  |  | checkpoint | note installed on switchgear
checkpoint-group |  |  | section | Light Fixtures
checkpoint-status |  |  | checkpoint | Correct fixtures installed as per plan
checkpoint-status |  |  | checkpoint | Location as per plan
checkpoint-status |  |  | checkpoint | Tested for operation
checkpoint-group |  |  | section | Photos
checkpoint-status |  |  | checkpoint | Uploaded
checklist-sectioned |  |  | checklist | Concrete Slab Install (with EV Charger) |  |  |  |  | Yes | Concrete Slab Install (with EV Charger) | 5a9d5360-3d08-4407-9367-ef7a35379cc2
checkpoint-group |  |  | section | Concrete Slab
checkpoint-status |  |  | checkpoint | Installed as per plan
checkpoint-status |  |  | checkpoint | Installed as per manufacturer's instructions
checkpoint-status |  |  | checkpoint | Template installed
checkpoint-status |  |  | checkpoint | Template fixed in place
checkpoint-status |  |  | checkpoint | Duct / Conduit upstands installed
checkpoint-status |  |  | checkpoint | Duct / Conduit ends taped up
checkpoint-status |  |  | checkpoint | Duct / Conduit size and measurements recorded
checkpoint-status |  |  | checkpoint | Protection mag slab installed
checkpoint-status |  |  | checkpoint | Warning signal tape installed
checkpoint-status |  |  | checkpoint | Cable installed
checkpoint-status |  |  | checkpoint | Cable clearly noteled
checkpoint-status |  |  | checkpoint | Cable size and measurements recorded
checkpoint-status |  |  | checkpoint | Draw-wire installed
checkpoint-status |  |  | checkpoint | Plan marked with as-built
checkpoint-status |  |  | checkpoint | Photos
checkpoint-group |  |  | section | Timber Floor Install
checkpoint-status |  |  | checkpoint | Installed as per plan
checkpoint-status |  |  | checkpoint | Installed as per manufacturer's instructions
checkpoint-status |  |  | checkpoint | Template installed
checkpoint-status |  |  | checkpoint | Template fixed in place
checkpoint-status |  |  | checkpoint | Template installed level with FFL
checkpoint-status |  |  | checkpoint | Duct / Conduit installed
checkpoint-status |  |  | checkpoint | Plan marked with as-built
checkpoint-status |  |  | checkpoint | Photos
checkpoint-group |  |  | section | EV Charger
checkpoint-status |  |  | checkpoint | Installed as per plan
checkpoint-status |  |  | checkpoint | Installed at minimum depth of 600mm
checkpoint-status |  |  | checkpoint | Duct / Conduit upstands installed
checkpoint-status |  |  | checkpoint | Duct / Conduit ends taped up
checkpoint-status |  |  | checkpoint | Duct / Conduit size and measurements recorded
checkpoint-status |  |  | checkpoint | Protection mag slab installed
checkpoint-status |  |  | checkpoint | Warning signal tape installed
checkpoint-status |  |  | checkpoint | Cable installed
checkpoint-status |  |  | checkpoint | Cable clearly noteled
checkpoint-status |  |  | checkpoint | Cable size and measurements recorded
checkpoint-status |  |  | checkpoint | Draw-wire installed
checkpoint-status |  |  | checkpoint | Plan marked with as-built
checkpoint-status |  |  | checkpoint | Photos
checklist-flat |  |  | checklist | Strip out - GF - Office Three |  |  |  |  | Yes | Strip out - GF - Office Three | 5c8d4943-3fb4-4298-beb1-51d9fb846dd0
checkpoint-status |  |  | checkpoint | Flush boxes cut as per plan
checkpoint-status |  |  | checkpoint | Lights cut as per plan
checkpoint-status |  |  | checkpoint | Cables stripped
checkpoint-status |  |  | checkpoint | Switching as per plan
checkpoint-status |  |  | checkpoint | Cables clearly noteled
checkpoint-status |  |  | checkpoint | Complete final walkthrough check
checkpoint-status |  |  | checkpoint | Photos
checklist-sectioned |  |  | checklist | Second Fix - GF- Parts Warehouse |  |  |  |  | Yes | Second Fix - GF- Parts Warehouse | 5f523982-9902-4d56-9254-6558fd257be5
checkpoint-group |  |  | section | Power outlets
checkpoint-status |  |  | checkpoint | Correct switchgear installed as per plan
checkpoint-status |  |  | checkpoint | Location as per plan
checkpoint-status |  |  | checkpoint | Installed level
checkpoint-status |  |  | checkpoint | note installed on switchgear
checkpoint-group |  |  | section | Light Switches
checkpoint-status |  |  | checkpoint | Correct switchgear installed as per plan
checkpoint-status |  |  | checkpoint | Location as per plan
checkpoint-status |  |  | checkpoint | Switching as per plan
checkpoint-status |  |  | checkpoint | Installed level
checkpoint-status |  |  | checkpoint | note installed on switchgear
checkpoint-group |  |  | section | Light Fixtures
checkpoint-status |  |  | checkpoint | Correct fixtures installed as per plan
checkpoint-status |  |  | checkpoint | Location as per plan
checkpoint-status |  |  | checkpoint | Tested for operation
checkpoint-group |  |  | section | Photos
checkpoint-status |  |  | checkpoint | Uploaded
checklist-sectioned |  |  | checklist | FirstFix - GF - Office area |  |  |  |  | Yes | FirstFix - GF - Office area | 61edce64-233c-4679-932c-b9f3ff9cfbd2
checkpoint-group |  |  | section | Catenary Wires
checkpoint-status |  |  | checkpoint | Installed as per design
checkpoint-status |  |  | checkpoint | Installed level
checkpoint-status |  |  | checkpoint | Installed straight
checkpoint-status |  |  | checkpoint | Adequate support
checkpoint-status |  |  | checkpoint | Checked for tightness
checkpoint-status |  |  | checkpoint | Correct number of cables
checkpoint-status |  |  | checkpoint | Correct spacing from other services
checkpoint-status |  |  | checkpoint | Cable ties installed
checkpoint-status |  |  | checkpoint | Photos
checkpoint-group |  |  | section | Floorboxes
checkpoint-status |  |  | checkpoint | Installed as per plan
checkpoint-status |  |  | checkpoint | Installed as per manufacturer's instructions
checkpoint-status |  |  | checkpoint | Insert installed
checkpoint-status |  |  | checkpoint | Insert fixed in place
checkpoint-status |  |  | checkpoint | Insert installed level with FFL
checkpoint-status |  |  | checkpoint | Cable installed into FB
checkpoint-status |  |  | checkpoint | Photos
checkpoint-group |  |  | section | Flush Boxes
checkpoint-status |  |  | checkpoint | Height as per plan
checkpoint-status |  |  | checkpoint | Location as per plan
checkpoint-status |  |  | checkpoint | Marked on floor
checkpoint-status |  |  | checkpoint | Photos
checkpoint-group |  |  | section | Cabling
checkpoint-status |  |  | checkpoint | Circuits clearly noteled
checkpoint-status |  |  | checkpoint | Cables secured
checkpoint-status |  |  | checkpoint | Separation between data and power
checkpoint-status |  |  | checkpoint | Photos
checkpoint-group |  |  | section | Lights
checkpoint-status |  |  | checkpoint | Cabling in correct location
checkpoint-status |  |  | checkpoint | measurements recorded
checkpoint-status |  |  | checkpoint | Nogging installed
checkpoint-status |  |  | checkpoint | Marked on floor
checkpoint-status |  |  | checkpoint | Photos
checklist-flat |  |  | checklist | Strip out - GF - Office Two |  |  |  |  | Yes | Strip out - GF - Office Two | 620195e3-15e5-4fb1-874f-d7877909e408
checkpoint-status |  |  | checkpoint | Flush boxes cut as per plan
checkpoint-status |  |  | checkpoint | Lights cut as per plan
checkpoint-status |  |  | checkpoint | Cables stripped
checkpoint-status |  |  | checkpoint | Switching as per plan
checkpoint-status |  |  | checkpoint | Cables clearly noteled
checkpoint-status |  |  | checkpoint | Complete final walkthrough check
checkpoint-status |  |  | checkpoint | Photos
checklist-sectioned |  |  | checklist | Second Fix - GF- Printer Room |  |  |  |  | Yes | Second Fix - GF- Printer Room | 66d1352b-ded2-4755-a3e7-577d4c9160af
checkpoint-group |  |  | section | Power outlets
checkpoint-status |  |  | checkpoint | Correct switchgear installed as per plan
checkpoint-status |  |  | checkpoint | Location as per plan
checkpoint-status |  |  | checkpoint | Installed level
checkpoint-status |  |  | checkpoint | note installed on switchgear
checkpoint-group |  |  | section | Light Switches
checkpoint-status |  |  | checkpoint | Correct switchgear installed as per plan
checkpoint-status |  |  | checkpoint | Location as per plan
checkpoint-status |  |  | checkpoint | Switching as per plan
checkpoint-status |  |  | checkpoint | Installed level
checkpoint-status |  |  | checkpoint | note installed on switchgear
checkpoint-group |  |  | section | Light Fixtures
checkpoint-status |  |  | checkpoint | Correct fixtures installed as per plan
checkpoint-status |  |  | checkpoint | Location as per plan
checkpoint-status |  |  | checkpoint | Tested for operation
checkpoint-group |  |  | section | Photos
checkpoint-status |  |  | checkpoint | Uploaded
checklist-sectioned |  |  | checklist | Second Fix - GF- Workshop + Oil Storage |  |  |  |  | Yes | Second Fix - GF- Workshop + Oil Storage | 690a4b5b-9440-407c-837f-e23db523ea7a
checkpoint-group |  |  | section | Power outlets
checkpoint-status |  |  | checkpoint | Correct switchgear installed as per plan
checkpoint-status |  |  | checkpoint | Location as per plan
checkpoint-status |  |  | checkpoint | Installed level
checkpoint-status |  |  | checkpoint | note installed on switchgear
checkpoint-group |  |  | section | Light Switches
checkpoint-status |  |  | checkpoint | Correct switchgear installed as per plan
checkpoint-status |  |  | checkpoint | Location as per plan
checkpoint-status |  |  | checkpoint | Switching as per plan
checkpoint-status |  |  | checkpoint | Installed level
checkpoint-status |  |  | checkpoint | note installed on switchgear
checkpoint-group |  |  | section | Light Fixtures
checkpoint-status |  |  | checkpoint | Correct fixtures installed as per plan
checkpoint-status |  |  | checkpoint | Location as per plan
checkpoint-status |  |  | checkpoint | Tested for operation
checkpoint-group |  |  | section | Photos
checkpoint-status |  |  | checkpoint | Uploaded
checklist-sectioned |  |  | checklist | Second Fix - Level1-I.T Room |  |  |  |  | Yes | Second Fix - Level1-I.T Room | 6c20c731-c92e-4a2f-a7d4-06c097eaa9ab
checkpoint-group |  |  | section | Power outlets
checkpoint-status |  |  | checkpoint | Correct switchgear installed as per plan
checkpoint-status |  |  | checkpoint | Location as per plan
checkpoint-status |  |  | checkpoint | Installed level
checkpoint-status |  |  | checkpoint | note installed on switchgear
checkpoint-group |  |  | section | Light Switches
checkpoint-status |  |  | checkpoint | Correct switchgear installed as per plan
checkpoint-status |  |  | checkpoint | Location as per plan
checkpoint-status |  |  | checkpoint | Switching as per plan
checkpoint-status |  |  | checkpoint | Installed level
checkpoint-status |  |  | checkpoint | note installed on switchgear
checkpoint-group |  |  | section | Light Fixtures
checkpoint-status |  |  | checkpoint | Correct fixtures installed as per plan
checkpoint-status |  |  | checkpoint | Location as per plan
checkpoint-status |  |  | checkpoint | Tested for operation
checkpoint-group |  |  | section | Photos
checkpoint-status |  |  | checkpoint | Uploaded
checklist-flat |  |  | checklist | Strip out - Level1 - Stairs One |  |  |  |  | Yes | Strip out - Level1 - Stairs One | 6eda7518-033d-46dd-ab49-9bb59f8f3c88
checkpoint-status |  |  | checkpoint | Flush boxes cut as per plan
checkpoint-status |  |  | checkpoint | Lights cut as per plan
checkpoint-status |  |  | checkpoint | Cables stripped
checkpoint-status |  |  | checkpoint | Switching as per plan
checkpoint-status |  |  | checkpoint | Cables clearly noteled
checkpoint-status |  |  | checkpoint | Complete final walkthrough check
checkpoint-status |  |  | checkpoint | Photos
checklist-sectioned |  |  | checklist | FirstFix - GF - Parts Warehouse |  |  |  |  | Yes | FirstFix - GF - Parts Warehouse | 6ee241cf-fb6e-4bc8-b012-7b5fdc692e7d
checkpoint-group |  |  | section | Catenary Wires
checkpoint-status |  |  | checkpoint | Installed as per design
checkpoint-status |  |  | checkpoint | Installed level
checkpoint-status |  |  | checkpoint | Installed straight
checkpoint-status |  |  | checkpoint | Adequate support
checkpoint-status |  |  | checkpoint | Checked for tightness
checkpoint-status |  |  | checkpoint | Correct number of cables
checkpoint-status |  |  | checkpoint | Correct spacing from other services
checkpoint-status |  |  | checkpoint | Cable ties installed
checkpoint-status |  |  | checkpoint | Photos
checkpoint-group |  |  | section | Flush Boxes
checkpoint-status |  |  | checkpoint | Height as per plan
checkpoint-status |  |  | checkpoint | Location as per plan
checkpoint-status |  |  | checkpoint | Marked on floor
checkpoint-status |  |  | checkpoint | Photos
checkpoint-group |  |  | section | Cabling
checkpoint-status |  |  | checkpoint | Circuits clearly noteled
checkpoint-status |  |  | checkpoint | Cables secured
checkpoint-status |  |  | checkpoint | Separation between data and power
checkpoint-status |  |  | checkpoint | Photos
checkpoint-group |  |  | section | Lights
checkpoint-status |  |  | checkpoint | Cabling in correct location
checkpoint-status |  |  | checkpoint | measurements recorded
checkpoint-status |  |  | checkpoint | Nogging installed
checkpoint-status |  |  | checkpoint | Marked on floor
checkpoint-status |  |  | checkpoint | Photos
checklist-sectioned |  |  | checklist | EV Charger |  |  |  |  | Yes | EV Charger | 744f9e26-4f0e-4179-b759-b2944cf4349a
checkpoint-group |  |  | section | EV Charger
checkpoint-status |  |  | checkpoint | Installed as per plan
checkpoint-status |  |  | checkpoint | Installed at minimum depth of 600mm
checkpoint-status |  |  | checkpoint | Duct / Conduit upstands installed
checkpoint-status |  |  | checkpoint | Duct / Conduit ends taped up
checkpoint-status |  |  | checkpoint | Duct / Conduit size and measurements recorded
checkpoint-status |  |  | checkpoint | Protection mag slab installed
checkpoint-status |  |  | checkpoint | Warning signal tape installed
checkpoint-status |  |  | checkpoint | Cable installed
checkpoint-status |  |  | checkpoint | Cable clearly noteled
checkpoint-status |  |  | checkpoint | Cable size and measurements recorded
checkpoint-status |  |  | checkpoint | Draw-wire installed
checkpoint-status |  |  | checkpoint | Plan marked with as-built
checkpoint-status |  |  | checkpoint | Photos
checklist-sectioned |  |  | checklist | FirstFix - GF - Toilet Area |  |  |  |  | Yes | FirstFix - GF - Toilet Area | 779ab187-6344-4dd5-a143-9053134af4af
checkpoint-group |  |  | section | Catenary Wires
checkpoint-status |  |  | checkpoint | Installed as per design
checkpoint-status |  |  | checkpoint | Installed level
checkpoint-status |  |  | checkpoint | Installed straight
checkpoint-status |  |  | checkpoint | Adequate support
checkpoint-status |  |  | checkpoint | Checked for tightness
checkpoint-status |  |  | checkpoint | Correct number of cables
checkpoint-status |  |  | checkpoint | Correct spacing from other services
checkpoint-status |  |  | checkpoint | Cable ties installed
checkpoint-status |  |  | checkpoint | Photos
checkpoint-group |  |  | section | Flush Boxes
checkpoint-status |  |  | checkpoint | Height as per plan
checkpoint-status |  |  | checkpoint | Location as per plan
checkpoint-status |  |  | checkpoint | Marked on floor
checkpoint-status |  |  | checkpoint | Photos
checkpoint-group |  |  | section | Cabling
checkpoint-status |  |  | checkpoint | Circuits clearly noteled
checkpoint-status |  |  | checkpoint | Cables secured
checkpoint-status |  |  | checkpoint | Separation between data and power
checkpoint-status |  |  | checkpoint | Photos
checkpoint-group |  |  | section | Lights
checkpoint-status |  |  | checkpoint | Cabling in correct location
checkpoint-status |  |  | checkpoint | measurements recorded
checkpoint-status |  |  | checkpoint | Nogging installed
checkpoint-status |  |  | checkpoint | Marked on floor
checkpoint-status |  |  | checkpoint | Photos
checklist-flat |  |  | checklist | Strip out - Level1 - Women's Locker Room |  |  |  |  | Yes | Strip out - Level1 - Women's Locker Room | 79d6354d-617f-46fa-bca5-778505e7ab22
checkpoint-status |  |  | checkpoint | Flush boxes cut as per plan
checkpoint-status |  |  | checkpoint | Lights cut as per plan
checkpoint-status |  |  | checkpoint | Cables stripped
checkpoint-status |  |  | checkpoint | Switching as per plan
checkpoint-status |  |  | checkpoint | Cables clearly noteled
checkpoint-status |  |  | checkpoint | Complete final walkthrough check
checkpoint-status |  |  | checkpoint | Photos
checklist-flat |  |  | checklist | Strip out - GF - Office One |  |  |  |  | Yes | Strip out - GF - Office One | 7cbe305d-8e4b-43de-9447-fc783b612add
checkpoint-status |  |  | checkpoint | Flush boxes cut as per plan
checkpoint-status |  |  | checkpoint | Lights cut as per plan
checkpoint-status |  |  | checkpoint | Cables stripped
checkpoint-status |  |  | checkpoint | Switching as per plan
checkpoint-status |  |  | checkpoint | Cables clearly noteled
checkpoint-status |  |  | checkpoint | Complete final walkthrough check
checkpoint-status |  |  | checkpoint | Photos
checklist-flat |  |  | checklist | Strip out - Level1 - Office Two |  |  |  |  | Yes | Strip out - Level1 - Office Two | 81227352-5e73-41b5-86df-8cfef08f2c37
checkpoint-status |  |  | checkpoint | Flush boxes cut as per plan
checkpoint-status |  |  | checkpoint | Lights cut as per plan
checkpoint-status |  |  | checkpoint | Cables stripped
checkpoint-status |  |  | checkpoint | Switching as per plan
checkpoint-status |  |  | checkpoint | Cables clearly noteled
checkpoint-status |  |  | checkpoint | Complete final walkthrough check
checkpoint-status |  |  | checkpoint | Photos
checklist-sectioned |  |  | checklist | FirstFix -1st Floor - Office Two |  |  |  |  | Yes | FirstFix -1st Floor - Office Two | 8578bf51-7a0a-4d52-9d8c-b8d263a9fa5d
checkpoint-group |  |  | section | Catenary Wires
checkpoint-status |  |  | checkpoint | Installed as per design
checkpoint-status |  |  | checkpoint | Installed level
checkpoint-status |  |  | checkpoint | Installed straight
checkpoint-status |  |  | checkpoint | Adequate support
checkpoint-status |  |  | checkpoint | Checked for tightness
checkpoint-status |  |  | checkpoint | Correct number of cables
checkpoint-status |  |  | checkpoint | Correct spacing from other services
checkpoint-status |  |  | checkpoint | Cable ties installed
checkpoint-status |  |  | checkpoint | Photos
checkpoint-group |  |  | section | Flush Boxes
checkpoint-status |  |  | checkpoint | Height as per plan
checkpoint-status |  |  | checkpoint | Location as per plan
checkpoint-status |  |  | checkpoint | Marked on floor
checkpoint-status |  |  | checkpoint | Photos
checkpoint-group |  |  | section | Cabling
checkpoint-status |  |  | checkpoint | Circuits clearly noteled
checkpoint-status |  |  | checkpoint | Cables secured
checkpoint-status |  |  | checkpoint | Separation between data and power
checkpoint-status |  |  | checkpoint | Photos
checkpoint-group |  |  | section | Lights
checkpoint-status |  |  | checkpoint | Cabling in correct location
checkpoint-status |  |  | checkpoint | measurements recorded
checkpoint-status |  |  | checkpoint | Nogging installed
checkpoint-status |  |  | checkpoint | Marked on floor
checkpoint-status |  |  | checkpoint | Photos
checklist-flat |  |  | checklist | Strip out - Level1 - Office Area |  |  |  |  | Yes | Strip out - Level1 - Office Area | 86bb48c7-5971-42ab-a886-79589529752e
checkpoint-status |  |  | checkpoint | Flush boxes cut as per plan
checkpoint-status |  |  | checkpoint | Lights cut as per plan
checkpoint-status |  |  | checkpoint | Cables stripped
checkpoint-status |  |  | checkpoint | Switching as per plan
checkpoint-status |  |  | checkpoint | Cables clearly noteled
checkpoint-status |  |  | checkpoint | Complete final walkthrough check
checkpoint-status |  |  | checkpoint | Photos
checklist-sectioned |  |  | checklist | Second Fix - GF- Office Three |  |  |  |  | Yes | Second Fix - GF- Office Three | 871fd6cf-6ad5-4355-944c-53c64f0f3919
checkpoint-group |  |  | section | Power outlets
checkpoint-status |  |  | checkpoint | Correct switchgear installed as per plan
checkpoint-status |  |  | checkpoint | Location as per plan
checkpoint-status |  |  | checkpoint | Installed level
checkpoint-status |  |  | checkpoint | note installed on switchgear
checkpoint-group |  |  | section | Light Switches
checkpoint-status |  |  | checkpoint | Correct switchgear installed as per plan
checkpoint-status |  |  | checkpoint | Location as per plan
checkpoint-status |  |  | checkpoint | Switching as per plan
checkpoint-status |  |  | checkpoint | Installed level
checkpoint-status |  |  | checkpoint | note installed on switchgear
checkpoint-group |  |  | section | Light Fixtures
checkpoint-status |  |  | checkpoint | Correct fixtures installed as per plan
checkpoint-status |  |  | checkpoint | Location as per plan
checkpoint-status |  |  | checkpoint | Tested for operation
checkpoint-group |  |  | section | Photos
checkpoint-status |  |  | checkpoint | Uploaded
checklist-sectioned |  |  | checklist | Second Fix - Level1-Stairs One |  |  |  |  | Yes | Second Fix - Level1-Stairs One | 877cf1e7-d105-4f97-9cb8-3a79f8676460
checkpoint-group |  |  | section | Power outlets
checkpoint-status |  |  | checkpoint | Correct switchgear installed as per plan
checkpoint-status |  |  | checkpoint | Location as per plan
checkpoint-status |  |  | checkpoint | Installed level
checkpoint-status |  |  | checkpoint | note installed on switchgear
checkpoint-group |  |  | section | Light Switches
checkpoint-status |  |  | checkpoint | Correct switchgear installed as per plan
checkpoint-status |  |  | checkpoint | Location as per plan
checkpoint-status |  |  | checkpoint | Switching as per plan
checkpoint-status |  |  | checkpoint | Installed level
checkpoint-status |  |  | checkpoint | note installed on switchgear
checkpoint-group |  |  | section | Light Fixtures
checkpoint-status |  |  | checkpoint | Correct fixtures installed as per plan
checkpoint-status |  |  | checkpoint | Location as per plan
checkpoint-status |  |  | checkpoint | Tested for operation
checkpoint-group |  |  | section | Photos
checkpoint-status |  |  | checkpoint | Uploaded
checklist-sectioned |  |  | checklist | Electrical Mains / Submain |  |  |  |  | Yes | Electrical Mains / Submain | 91134390-e0fd-483f-98af-0970e4c69e52
checkpoint-group |  |  | section | Mains
checkpoint-status |  |  | checkpoint | Cable installed at minimum depth of 600mm
checkpoint-status |  |  | checkpoint | Protection mag slab installed
checkpoint-status |  |  | checkpoint | Warning signal tape installed
checkpoint-status |  |  | checkpoint | Cable installed through concrete slab
checkpoint-status |  |  | checkpoint | Cable bought up next to gyro / pole
checkpoint-status |  |  | checkpoint | Cable clearly noteled
checkpoint-status |  |  | checkpoint | Cable size and measurements recorded
checkpoint-status |  |  | checkpoint | Plan marked with as-built
checkpoint-status |  |  | checkpoint | Photos
checkpoint-group |  |  | section | Submain
checkpoint-status |  |  | checkpoint | Cable installed at minimum depth of 600mm
checkpoint-status |  |  | checkpoint | Protection mag slab installed
checkpoint-status |  |  | checkpoint | Warning signal tape installed
checkpoint-status |  |  | checkpoint | Cable installed through concrete slab
checkpoint-status |  |  | checkpoint | Cable bought up next to gyro / pole
checkpoint-status |  |  | checkpoint | Cable clearly noteled
checkpoint-status |  |  | checkpoint | Cable size and measurements recorded
checkpoint-status |  |  | checkpoint | Plan marked with as-built
checkpoint-status |  |  | checkpoint | Photos
checklist-sectioned |  |  | checklist | FirstFix -1st Floor - Office Area |  |  |  |  | Yes | FirstFix -1st Floor - Office Area | 91d231b1-c784-41b8-98bb-00941d48a3b0
checkpoint-group |  |  | section | Catenary Wires
checkpoint-status |  |  | checkpoint | Installed as per design
checkpoint-status |  |  | checkpoint | Installed level
checkpoint-status |  |  | checkpoint | Installed straight
checkpoint-status |  |  | checkpoint | Adequate support
checkpoint-status |  |  | checkpoint | Checked for tightness
checkpoint-status |  |  | checkpoint | Correct number of cables
checkpoint-status |  |  | checkpoint | Correct spacing from other services
checkpoint-status |  |  | checkpoint | Cable ties installed
checkpoint-status |  |  | checkpoint | Photos
checkpoint-group |  |  | section | Floorboxes
checkpoint-status |  |  | checkpoint | Installed as per plan
checkpoint-status |  |  | checkpoint | Installed as per manufacturer's instructions
checkpoint-status |  |  | checkpoint | Insert installed
checkpoint-status |  |  | checkpoint | Insert fixed in place
checkpoint-status |  |  | checkpoint | Insert installed level with FFL
checkpoint-status |  |  | checkpoint | Cable installed into FB
checkpoint-status |  |  | checkpoint | Photos
checkpoint-group |  |  | section | Flush Boxes
checkpoint-status |  |  | checkpoint | Height as per plan
checkpoint-status |  |  | checkpoint | Location as per plan
checkpoint-status |  |  | checkpoint | Marked on floor
checkpoint-status |  |  | checkpoint | Photos
checkpoint-group |  |  | section | Cabling
checkpoint-status |  |  | checkpoint | Circuits clearly noteled
checkpoint-status |  |  | checkpoint | Cables secured
checkpoint-status |  |  | checkpoint | Separation between data and power
checkpoint-status |  |  | checkpoint | Photos
checkpoint-group |  |  | section | Lights
checkpoint-status |  |  | checkpoint | Cabling in correct location
checkpoint-status |  |  | checkpoint | measurements recorded
checkpoint-status |  |  | checkpoint | Nogging installed
checkpoint-status |  |  | checkpoint | Marked on floor
checkpoint-status |  |  | checkpoint | Photos
checklist-sectioned |  |  | checklist | Second Fix - Exterior- Lighting |  |  |  |  | Yes | Second Fix - Exterior- Lighting | 9478ada7-5f86-4255-9b00-c82177a83afb
checkpoint-group |  |  | section | Lighting
checkpoint-status |  |  | checkpoint | Correct fixtures installed as per plan
checkpoint-status |  |  | checkpoint | Location as per plan
checkpoint-status |  |  | checkpoint | Installed as per manufacturer's instructions
checkpoint-status |  |  | checkpoint | Installed level
checkpoint-status |  |  | checkpoint | Tested for operation
checkpoint-status |  |  | checkpoint | Photos
checkpoint-group |  |  | section | Access Gates
checkpoint-status |  |  | checkpoint | Switchgear installed as per plan
checkpoint-status |  |  | checkpoint | Location as per plan
checkpoint-status |  |  | checkpoint | Installed level
checkpoint-status |  |  | checkpoint | Tested for operation
checkpoint-status |  |  | checkpoint | Photos
checkpoint-group |  |  | section | Landscape
checkpoint-status |  |  | checkpoint | Correct fixtures installed as per plan
checkpoint-status |  |  | checkpoint | Location as per plan
checkpoint-status |  |  | checkpoint | Installed as per manufacturer's instructions
checkpoint-status |  |  | checkpoint | Installed level
checkpoint-status |  |  | checkpoint | Tested for operation
checkpoint-status |  |  | checkpoint | Photos
checkpoint-group |  |  | section | Signage
checkpoint-status |  |  | checkpoint | Correct fixtures installed as per plan
checkpoint-status |  |  | checkpoint | Location as per plan
checkpoint-status |  |  | checkpoint | Installed as per manufacturer's instructions
checkpoint-status |  |  | checkpoint | Installed level
checkpoint-status |  |  | checkpoint | Tested for operation
checkpoint-status |  |  | checkpoint | Photos
checkpoint-group |  |  | section | EV Charger
checkpoint-status |  |  | checkpoint | Switchgear installed as per plan
checkpoint-status |  |  | checkpoint | Location as per plan
checkpoint-status |  |  | checkpoint | Installed as per manufacturer's instructions
checkpoint-status |  |  | checkpoint | Installed level
checkpoint-status |  |  | checkpoint | Tested for operation
checkpoint-status |  |  | checkpoint | Photos
checklist-sectioned |  |  | checklist | FirstFix - GF - Meeting Room |  |  |  |  | Yes | FirstFix - GF - Meeting Room | 94b95a80-9b34-4e4c-bb87-0f52e1ae3d40
checkpoint-group |  |  | section | Catenary Wires
checkpoint-status |  |  | checkpoint | Installed as per design
checkpoint-status |  |  | checkpoint | Installed level
checkpoint-status |  |  | checkpoint | Installed straight
checkpoint-status |  |  | checkpoint | Adequate support
checkpoint-status |  |  | checkpoint | Checked for tightness
checkpoint-status |  |  | checkpoint | Correct number of cables
checkpoint-status |  |  | checkpoint | Correct spacing from other services
checkpoint-status |  |  | checkpoint | Cable ties installed
checkpoint-status |  |  | checkpoint | Photos
checkpoint-group |  |  | section | Flush Boxes
checkpoint-status |  |  | checkpoint | Height as per plan
checkpoint-status |  |  | checkpoint | Location as per plan
checkpoint-status |  |  | checkpoint | Marked on floor
checkpoint-status |  |  | checkpoint | Photos
checkpoint-group |  |  | section | Cabling
checkpoint-status |  |  | checkpoint | Circuits clearly noteled
checkpoint-status |  |  | checkpoint | Cables secured
checkpoint-status |  |  | checkpoint | Separation between data and power
checkpoint-status |  |  | checkpoint | Photos
checkpoint-group |  |  | section | Lights
checkpoint-status |  |  | checkpoint | Cabling in correct location
checkpoint-status |  |  | checkpoint | measurements recorded
checkpoint-status |  |  | checkpoint | Nogging installed
checkpoint-status |  |  | checkpoint | Marked on floor
checkpoint-status |  |  | checkpoint | Photos
checklist-sectioned |  |  | checklist | Second Fix - Level1-Men's Locker Room |  |  |  |  | Yes | Second Fix - Level1-Men's Locker Room | 9739f05f-687a-480b-a032-f525088d26c3
checkpoint-group |  |  | section | Power outlets
checkpoint-status |  |  | checkpoint | Correct switchgear installed as per plan
checkpoint-status |  |  | checkpoint | Location as per plan
checkpoint-status |  |  | checkpoint | Installed level
checkpoint-status |  |  | checkpoint | note installed on switchgear
checkpoint-group |  |  | section | Light Switches
checkpoint-status |  |  | checkpoint | Correct switchgear installed as per plan
checkpoint-status |  |  | checkpoint | Location as per plan
checkpoint-status |  |  | checkpoint | Switching as per plan
checkpoint-status |  |  | checkpoint | Installed level
checkpoint-status |  |  | checkpoint | note installed on switchgear
checkpoint-group |  |  | section | Light Fixtures
checkpoint-status |  |  | checkpoint | Correct fixtures installed as per plan
checkpoint-status |  |  | checkpoint | Location as per plan
checkpoint-status |  |  | checkpoint | Tested for operation
checkpoint-group |  |  | section | Photos
checkpoint-status |  |  | checkpoint | Uploaded
checklist-flat |  |  | checklist | Strip out - GF - Workshop + Oil Storage |  |  |  |  | Yes | Strip out - GF - Workshop + Oil Storage | 98002267-c4f1-422d-9a72-000a3c09c6ee
checkpoint-status |  |  | checkpoint | Flush boxes cut as per plan
checkpoint-status |  |  | checkpoint | Lights cut as per plan
checkpoint-status |  |  | checkpoint | Cables stripped
checkpoint-status |  |  | checkpoint | Switching as per plan
checkpoint-status |  |  | checkpoint | Cables clearly noteled
checkpoint-status |  |  | checkpoint | Complete final walkthrough check
checkpoint-status |  |  | checkpoint | Photos
checklist-flat |  |  | checklist | Telecom / Fibre |  |  |  |  | Yes | Telecom / Fibre | 9945f8d4-c633-4d2a-b75f-72197f838429
checkpoint-status |  |  | checkpoint | Cable installed at minimum depth of 400mm
checkpoint-status |  |  | checkpoint | Approved chorus duct used
checkpoint-status |  |  | checkpoint | Approved exterior fibre cable used
checkpoint-status |  |  | checkpoint | Duct upstands installed
checkpoint-status |  |  | checkpoint | Duct ends taped up
checkpoint-status |  |  | checkpoint | Cable installed through concrete slab
checkpoint-status |  |  | checkpoint | Cable / duct bought up next to gyro / pole
checkpoint-status |  |  | checkpoint | Cable / duct measurements recorded
checkpoint-status |  |  | checkpoint | Plan marked with as-built
checkpoint-status |  |  | checkpoint | Photos
checklist-sectioned |  |  | checklist | Second Fix - GF- Meeting Room |  |  |  |  | Yes | Second Fix - GF- Meeting Room | 9a371ad9-e115-461f-93ef-dd1020bc7b5b
checkpoint-group |  |  | section | Power outlets
checkpoint-status |  |  | checkpoint | Correct switchgear installed as per plan
checkpoint-status |  |  | checkpoint | Location as per plan
checkpoint-status |  |  | checkpoint | Installed level
checkpoint-status |  |  | checkpoint | note installed on switchgear
checkpoint-group |  |  | section | Light Switches
checkpoint-status |  |  | checkpoint | Correct switchgear installed as per plan
checkpoint-status |  |  | checkpoint | Location as per plan
checkpoint-status |  |  | checkpoint | Switching as per plan
checkpoint-status |  |  | checkpoint | Installed level
checkpoint-status |  |  | checkpoint | note installed on switchgear
checkpoint-group |  |  | section | Light Fixtures
checkpoint-status |  |  | checkpoint | Correct fixtures installed as per plan
checkpoint-status |  |  | checkpoint | Location as per plan
checkpoint-status |  |  | checkpoint | Tested for operation
checkpoint-group |  |  | section | Photos
checkpoint-status |  |  | checkpoint | Uploaded
checklist-flat |  |  | checklist | Strip out - GF - Toilet Area |  |  |  |  | Yes | Strip out - GF - Toilet Area | 9f005ef5-c06e-42fc-92c7-874d90683016
checkpoint-status |  |  | checkpoint | Flush boxes cut as per plan
checkpoint-status |  |  | checkpoint | Lights cut as per plan
checkpoint-status |  |  | checkpoint | Cables stripped
checkpoint-status |  |  | checkpoint | Switching as per plan
checkpoint-status |  |  | checkpoint | Cables clearly noteled
checkpoint-status |  |  | checkpoint | Complete final walkthrough check
checkpoint-status |  |  | checkpoint | Photos
checklist-sectioned |  |  | checklist | Ducts / Conduits |  |  |  |  | Yes | Ducts / Conduits | 9f09c65d-ba82-4dd1-a466-42d674561d44
checkpoint-group |  |  | section | Lighting
checkpoint-status |  |  | checkpoint | Installed as per plan
checkpoint-status |  |  | checkpoint | Installed at minimum depth of 600mm
checkpoint-status |  |  | checkpoint | Duct / Conduit upstands installed
checkpoint-status |  |  | checkpoint | Duct / Conduit ends taped up
checkpoint-status |  |  | checkpoint | Duct / Conduit size and measurements recorded
checkpoint-status |  |  | checkpoint | Protection mag slab installed
checkpoint-status |  |  | checkpoint | Warning signal tape installed
checkpoint-status |  |  | checkpoint | Cable installed
checkpoint-status |  |  | checkpoint | Cable clearly noteled
checkpoint-status |  |  | checkpoint | Cable size and measurements recorded
checkpoint-status |  |  | checkpoint | Draw-wire installed
checkpoint-status |  |  | checkpoint | Plan marked with as-built
checkpoint-status |  |  | checkpoint | Photos
checkpoint-group |  |  | section | Access Gates
checkpoint-status |  |  | checkpoint | Installed as per plan
checkpoint-status |  |  | checkpoint | Installed at minimum depth of 600mm
checkpoint-status |  |  | checkpoint | Duct / Conduit upstands installed
checkpoint-status |  |  | checkpoint | Duct / Conduit ends taped up
checkpoint-status |  |  | checkpoint | Duct / Conduit size and measurements recorded
checkpoint-status |  |  | checkpoint | Protection mag slab installed
checkpoint-status |  |  | checkpoint | Warning signal tape installed
checkpoint-status |  |  | checkpoint | Cable installed
checkpoint-status |  |  | checkpoint | Cable clearly noteled
checkpoint-status |  |  | checkpoint | Cable size and measurements recorded
checkpoint-status |  |  | checkpoint | Draw-wire installed
checkpoint-status |  |  | checkpoint | Plan marked with as-built
checkpoint-status |  |  | checkpoint | Photos
checkpoint-group |  |  | section | Service Pits
checkpoint-status |  |  | checkpoint | Installed as per plan
checkpoint-status |  |  | checkpoint | Service pit installed level
checkpoint-status |  |  | checkpoint | Service pit installed to FFL
checkpoint-status |  |  | checkpoint | Duct / Conduit Installed at minimum depth of 600mm
checkpoint-status |  |  | checkpoint | Duct / Conduit upstands installed
checkpoint-status |  |  | checkpoint | Duct / Conduit ends taped up
checkpoint-status |  |  | checkpoint | Duct / Conduit size and measurements recorded
checkpoint-status |  |  | checkpoint | Protection mag slab installed
checkpoint-status |  |  | checkpoint | Warning signal tape installed
checkpoint-status |  |  | checkpoint | Cable installed
checkpoint-status |  |  | checkpoint | Cable clearly noteled
checkpoint-status |  |  | checkpoint | Cable size and measurements recorded
checkpoint-status |  |  | checkpoint | Draw-wire installed
checkpoint-status |  |  | checkpoint | Plan marked with as-built
checkpoint-status |  |  | checkpoint | Photos
checkpoint-group |  |  | section | Landscape
checkpoint-status |  |  | checkpoint | Installed as per plan
checkpoint-status |  |  | checkpoint | Installed at minimum depth of 600mm
checkpoint-status |  |  | checkpoint | Duct / Conduit upstands installed
checkpoint-status |  |  | checkpoint | Duct / Conduit ends taped up
checkpoint-status |  |  | checkpoint | Duct / Conduit size and measurements recorded
checkpoint-status |  |  | checkpoint | Protection mag slab installed
checkpoint-status |  |  | checkpoint | Warning signal tape installed
checkpoint-status |  |  | checkpoint | Cable installed
checkpoint-status |  |  | checkpoint | Cable clearly noteled
checkpoint-status |  |  | checkpoint | Cable size and measurements recorded
checkpoint-status |  |  | checkpoint | Draw-wire installed
checkpoint-status |  |  | checkpoint | Plan marked with as-built
checkpoint-status |  |  | checkpoint | Photos
checkpoint-group |  |  | section | Signage
checkpoint-status |  |  | checkpoint | Installed as per plan
checkpoint-status |  |  | checkpoint | Installed at minimum depth of 600mm
checkpoint-status |  |  | checkpoint | Duct / Conduit upstands installed
checkpoint-status |  |  | checkpoint | Duct / Conduit ends taped up
checkpoint-status |  |  | checkpoint | Duct / Conduit size and measurements recorded
checkpoint-status |  |  | checkpoint | Protection mag slab installed
checkpoint-status |  |  | checkpoint | Warning signal tape installed
checkpoint-status |  |  | checkpoint | Cable installed
checkpoint-status |  |  | checkpoint | Cable clearly noteled
checkpoint-status |  |  | checkpoint | Cable size and measurements recorded
checkpoint-status |  |  | checkpoint | Draw-wire installed
checkpoint-status |  |  | checkpoint | Plan marked with as-built
checkpoint-status |  |  | checkpoint | Photos
checkpoint-group |  |  | section | Floorboxes
checkpoint-status |  |  | checkpoint | Floorboxes
checkpoint-status |  |  | checkpoint | Photos
checklist-sectioned |  |  | checklist | FirstFix - GF - Entrance lobby |  |  |  |  | Yes | FirstFix - GF - Entrance lobby | 9feeedde-5241-488d-9f14-c15da382199d
checkpoint-group |  |  | section | Catenary Wires
checkpoint-status |  |  | checkpoint | Installed as per design
checkpoint-status |  |  | checkpoint | Installed level
checkpoint-status |  |  | checkpoint | Installed straight
checkpoint-status |  |  | checkpoint | Adequate support
checkpoint-status |  |  | checkpoint | Checked for tightness
checkpoint-status |  |  | checkpoint | Correct number of cables
checkpoint-status |  |  | checkpoint | Correct spacing from other services
checkpoint-status |  |  | checkpoint | Cable ties installed
checkpoint-status |  |  | checkpoint | Photos
checkpoint-group |  |  | section | Flush Boxes
checkpoint-status |  |  | checkpoint | Height as per plan
checkpoint-status |  |  | checkpoint | Location as per plan
checkpoint-status |  |  | checkpoint | Marked on floor
checkpoint-status |  |  | checkpoint | Photos
checkpoint-group |  |  | section | Cabling
checkpoint-status |  |  | checkpoint | Circuits clearly noteled
checkpoint-status |  |  | checkpoint | Cables secured
checkpoint-status |  |  | checkpoint | Separation between data and power
checkpoint-status |  |  | checkpoint | Photos
checkpoint-group |  |  | section | Lights
checkpoint-status |  |  | checkpoint | Cabling in correct location
checkpoint-status |  |  | checkpoint | measurements recorded
checkpoint-status |  |  | checkpoint | Nogging installed
checkpoint-status |  |  | checkpoint | Marked on floor
checkpoint-status |  |  | checkpoint | Photos
checklist-sectioned |  |  | checklist | Second Fix - GF- Office Two |  |  |  |  | Yes | Second Fix - GF- Office Two | 9ffa096a-1421-4da2-bf05-54f7cc0922e2
checkpoint-group |  |  | section | Power outlets
checkpoint-status |  |  | checkpoint | Correct switchgear installed as per plan
checkpoint-status |  |  | checkpoint | Location as per plan
checkpoint-status |  |  | checkpoint | Installed level
checkpoint-status |  |  | checkpoint | note installed on switchgear
checkpoint-group |  |  | section | Light Switches
checkpoint-status |  |  | checkpoint | Correct switchgear installed as per plan
checkpoint-status |  |  | checkpoint | Location as per plan
checkpoint-status |  |  | checkpoint | Switching as per plan
checkpoint-status |  |  | checkpoint | Installed level
checkpoint-status |  |  | checkpoint | note installed on switchgear
checkpoint-group |  |  | section | Light Fixtures
checkpoint-status |  |  | checkpoint | Correct fixtures installed as per plan
checkpoint-status |  |  | checkpoint | Location as per plan
checkpoint-status |  |  | checkpoint | Tested for operation
checkpoint-group |  |  | section | Photos
checkpoint-status |  |  | checkpoint | Uploaded
checklist-flat |  |  | checklist | Strip out - Level1 - Men's Locker Room |  |  |  |  | Yes | Strip out - Level1 - Men's Locker Room | 9ffdf2b7-7cbe-4f5d-b932-a00e4edc416b
checkpoint-status |  |  | checkpoint | Flush boxes cut as per plan
checkpoint-status |  |  | checkpoint | Lights cut as per plan
checkpoint-status |  |  | checkpoint | Cables stripped
checkpoint-status |  |  | checkpoint | Switching as per plan
checkpoint-status |  |  | checkpoint | Cables clearly noteled
checkpoint-status |  |  | checkpoint | Complete final walkthrough check
checkpoint-status |  |  | checkpoint | Photos
checklist-sectioned |  |  | checklist | Second Fix - GF- Service Area |  |  |  |  | Yes | Second Fix - GF- Service Area | a0736b87-ac8c-4f0e-862b-6804a44b6578
checkpoint-group |  |  | section | Power outlets
checkpoint-status |  |  | checkpoint | Correct switchgear installed as per plan
checkpoint-status |  |  | checkpoint | Location as per plan
checkpoint-status |  |  | checkpoint | Installed level
checkpoint-status |  |  | checkpoint | note installed on switchgear
checkpoint-group |  |  | section | Light Switches
checkpoint-status |  |  | checkpoint | Correct switchgear installed as per plan
checkpoint-status |  |  | checkpoint | Location as per plan
checkpoint-status |  |  | checkpoint | Switching as per plan
checkpoint-status |  |  | checkpoint | Installed level
checkpoint-status |  |  | checkpoint | note installed on switchgear
checkpoint-group |  |  | section | Light Fixtures
checkpoint-status |  |  | checkpoint | Correct fixtures installed as per plan
checkpoint-status |  |  | checkpoint | Location as per plan
checkpoint-status |  |  | checkpoint | Tested for operation
checkpoint-group |  |  | section | Photos
checkpoint-status |  |  | checkpoint | Uploaded
checklist-sectioned |  |  | checklist | Second Fix - Level1-Stairs Two |  |  |  |  | Yes | Second Fix - Level1-Stairs Two | a491613e-2917-4e6b-a7ef-01ff83128a08
checkpoint-group |  |  | section | Power outlets
checkpoint-status |  |  | checkpoint | Correct switchgear installed as per plan
checkpoint-status |  |  | checkpoint | Location as per plan
checkpoint-status |  |  | checkpoint | Installed level
checkpoint-status |  |  | checkpoint | note installed on switchgear
checkpoint-group |  |  | section | Light Switches
checkpoint-status |  |  | checkpoint | Correct switchgear installed as per plan
checkpoint-status |  |  | checkpoint | Location as per plan
checkpoint-status |  |  | checkpoint | Switching as per plan
checkpoint-status |  |  | checkpoint | Installed level
checkpoint-status |  |  | checkpoint | note installed on switchgear
checkpoint-group |  |  | section | Light Fixtures
checkpoint-status |  |  | checkpoint | Correct fixtures installed as per plan
checkpoint-status |  |  | checkpoint | Location as per plan
checkpoint-status |  |  | checkpoint | Tested for operation
checkpoint-group |  |  | section | Photos
checkpoint-status |  |  | checkpoint | Uploaded
checklist-sectioned |  |  | checklist | FirstFix - GF - Service Area |  |  |  |  | Yes | FirstFix - GF - Service Area | a95caad1-aecf-4b78-990e-ae12236f07cf
checkpoint-group |  |  | section | Catenary Wires
checkpoint-status |  |  | checkpoint | Installed as per design
checkpoint-status |  |  | checkpoint | Installed level
checkpoint-status |  |  | checkpoint | Installed straight
checkpoint-status |  |  | checkpoint | Adequate support
checkpoint-status |  |  | checkpoint | Checked for tightness
checkpoint-status |  |  | checkpoint | Correct number of cables
checkpoint-status |  |  | checkpoint | Correct spacing from other services
checkpoint-status |  |  | checkpoint | Cable ties installed
checkpoint-status |  |  | checkpoint | Photos
checkpoint-group |  |  | section | Cable Tray
checkpoint-status |  |  | checkpoint | Installed as per design
checkpoint-status |  |  | checkpoint | Installed level
checkpoint-status |  |  | checkpoint | Correct size
checkpoint-status |  |  | checkpoint | Adequate support
checkpoint-status |  |  | checkpoint | Checked for tightness
checkpoint-status |  |  | checkpoint | Zinc spray applied
checkpoint-status |  |  | checkpoint | Installed bond wire
checkpoint-status |  |  | checkpoint | Photos
checkpoint-group |  |  | section | Flush Boxes
checkpoint-status |  |  | checkpoint | Height as per plan
checkpoint-status |  |  | checkpoint | Location as per plan
checkpoint-status |  |  | checkpoint | Marked on floor
checkpoint-status |  |  | checkpoint | Photos
checkpoint-group |  |  | section | Cabling
checkpoint-status |  |  | checkpoint | Circuits clearly noteled
checkpoint-status |  |  | checkpoint | Cables secured
checkpoint-status |  |  | checkpoint | Separation between data and power
checkpoint-status |  |  | checkpoint | Photos
checkpoint-group |  |  | section | Lights
checkpoint-status |  |  | checkpoint | Cabling in correct location
checkpoint-status |  |  | checkpoint | measurements recorded
checkpoint-status |  |  | checkpoint | Nogging installed
checkpoint-status |  |  | checkpoint | Marked on floor
checkpoint-status |  |  | checkpoint | Photos
checklist-sectioned |  |  | checklist | FirstFix - GF - Workshop + Oil Storage |  |  |  |  | Yes | FirstFix - GF - Workshop + Oil Storage | ac9e4571-1f7f-415c-8379-a2200c0b5779
checkpoint-group |  |  | section | Catenary Wires
checkpoint-status |  |  | checkpoint | Installed as per design
checkpoint-status |  |  | checkpoint | Installed level
checkpoint-status |  |  | checkpoint | Installed straight
checkpoint-status |  |  | checkpoint | Adequate support
checkpoint-status |  |  | checkpoint | Checked for tightness
checkpoint-status |  |  | checkpoint | Correct number of cables
checkpoint-status |  |  | checkpoint | Correct spacing from other services
checkpoint-status |  |  | checkpoint | Cable ties installed
checkpoint-status |  |  | checkpoint | Photos
checkpoint-group |  |  | section | Flush Boxes
checkpoint-status |  |  | checkpoint | Height as per plan
checkpoint-status |  |  | checkpoint | Location as per plan
checkpoint-status |  |  | checkpoint | Marked on floor
checkpoint-status |  |  | checkpoint | Photos
checkpoint-group |  |  | section | Cabling
checkpoint-status |  |  | checkpoint | Circuits clearly noteled
checkpoint-status |  |  | checkpoint | Cables secured
checkpoint-status |  |  | checkpoint | Separation between data and power
checkpoint-status |  |  | checkpoint | Photos
checkpoint-group |  |  | section | Lights
checkpoint-status |  |  | checkpoint | Cabling in correct location
checkpoint-status |  |  | checkpoint | measurements recorded
checkpoint-status |  |  | checkpoint | Nogging installed
checkpoint-status |  |  | checkpoint | Marked on floor
checkpoint-status |  |  | checkpoint | Photos
checklist-sectioned |  |  | checklist | FirstFix -1st Floor - Mens Locker Room |  |  |  |  | Yes | FirstFix -1st Floor - Mens Locker Room | ad63b29a-6d6e-415c-ac3f-54212a31d254
checkpoint-group |  |  | section | Catenary Wires
checkpoint-status |  |  | checkpoint | Installed as per design
checkpoint-status |  |  | checkpoint | Installed level
checkpoint-status |  |  | checkpoint | Installed straight
checkpoint-status |  |  | checkpoint | Adequate support
checkpoint-status |  |  | checkpoint | Checked for tightness
checkpoint-status |  |  | checkpoint | Correct number of cables
checkpoint-status |  |  | checkpoint | Correct spacing from other services
checkpoint-status |  |  | checkpoint | Cable ties installed
checkpoint-status |  |  | checkpoint | Photos
checkpoint-group |  |  | section | Flush Boxes
checkpoint-status |  |  | checkpoint | Height as per plan
checkpoint-status |  |  | checkpoint | Location as per plan
checkpoint-status |  |  | checkpoint | Marked on floor
checkpoint-status |  |  | checkpoint | Photos
checkpoint-group |  |  | section | Cabling
checkpoint-status |  |  | checkpoint | Circuits clearly noteled
checkpoint-status |  |  | checkpoint | Cables secured
checkpoint-status |  |  | checkpoint | Separation between data and power
checkpoint-status |  |  | checkpoint | Photos
checkpoint-group |  |  | section | Lights
checkpoint-status |  |  | checkpoint | Cabling in correct location
checkpoint-status |  |  | checkpoint | measurements recorded
checkpoint-status |  |  | checkpoint | Nogging installed
checkpoint-status |  |  | checkpoint | Marked on floor
checkpoint-status |  |  | checkpoint | Photos
checklist-flat |  |  | checklist | Strip out - Level1 - Office Three |  |  |  |  | Yes | Strip out - Level1 - Office Three | ad8e8109-588c-4ea0-a06a-ba8296326a5a
checkpoint-status |  |  | checkpoint | Flush boxes cut as per plan
checkpoint-status |  |  | checkpoint | Lights cut as per plan
checkpoint-status |  |  | checkpoint | Cables stripped
checkpoint-status |  |  | checkpoint | Switching as per plan
checkpoint-status |  |  | checkpoint | Cables clearly noteled
checkpoint-status |  |  | checkpoint | Complete final walkthrough check
checkpoint-status |  |  | checkpoint | Photos
checklist-sectioned |  |  | checklist | FirstFix -1st Floor - Office One |  |  |  |  | Yes | FirstFix -1st Floor - Office One | b0285562-5fb5-48e7-93b8-e32b34b016e0
checkpoint-group |  |  | section | Catenary Wires
checkpoint-status |  |  | checkpoint | Installed as per design
checkpoint-status |  |  | checkpoint | Installed level
checkpoint-status |  |  | checkpoint | Installed straight
checkpoint-status |  |  | checkpoint | Adequate support
checkpoint-status |  |  | checkpoint | Checked for tightness
checkpoint-status |  |  | checkpoint | Correct number of cables
checkpoint-status |  |  | checkpoint | Correct spacing from other services
checkpoint-status |  |  | checkpoint | Cable ties installed
checkpoint-status |  |  | checkpoint | Photos
checkpoint-group |  |  | section | Flush Boxes
checkpoint-status |  |  | checkpoint | Height as per plan
checkpoint-status |  |  | checkpoint | Location as per plan
checkpoint-status |  |  | checkpoint | Marked on floor
checkpoint-status |  |  | checkpoint | Photos
checkpoint-group |  |  | section | Cabling
checkpoint-status |  |  | checkpoint | Circuits clearly noteled
checkpoint-status |  |  | checkpoint | Cables secured
checkpoint-status |  |  | checkpoint | Separation between data and power
checkpoint-status |  |  | checkpoint | Photos
checkpoint-group |  |  | section | Lights
checkpoint-status |  |  | checkpoint | Cabling in correct location
checkpoint-status |  |  | checkpoint | measurements recorded
checkpoint-status |  |  | checkpoint | Nogging installed
checkpoint-status |  |  | checkpoint | Marked on floor
checkpoint-status |  |  | checkpoint | Photos
checklist-flat |  |  | checklist | Compliance |  |  |  |  | Yes | Compliance | b0a682ec-5629-4d10-9e42-9c74428385c9
checkpoint-status |  |  | checkpoint | COC complete
checkpoint-status |  |  | checkpoint | ESC complete
checkpoint-status |  |  | checkpoint | Test results complete
checkpoint-status |  |  | checkpoint | Documents uploaded
checklist-flat |  |  | checklist | Electrical Submain switchboard |  |  |  |  | Yes | Electrical Submain switchboard | b74b1ead-3326-4e4d-9ef4-9a5254789b9c
checkpoint-status |  |  | checkpoint | Cables clearly noteled
checkpoint-status |  |  | checkpoint | Cables neatly dressed
checkpoint-status |  |  | checkpoint | Neutrals and earths noteled
checkpoint-status |  |  | checkpoint | Terminations checked for tightness
checkpoint-status |  |  | checkpoint | Board is clean inside and outside
checkpoint-status |  |  | checkpoint | Masking blanks installed
checkpoint-status |  |  | checkpoint | Circuit chart installed
checkpoint-status |  |  | checkpoint | Earth electrode installed
checkpoint-status |  |  | checkpoint | Earth tag installed
checkpoint-status |  |  | checkpoint | Earth clamp installed
checkpoint-status |  |  | checkpoint | Earth toby installed
checkpoint-status |  |  | checkpoint | Photos
checklist-sectioned |  |  | checklist | FirstFix - GF - Office One |  |  |  |  | Yes | FirstFix - GF - Office One | bc16ce00-33c9-4341-b3d2-d2d2e7628585
checkpoint-group |  |  | section | Catenary Wires
checkpoint-status |  |  | checkpoint | Installed as per design
checkpoint-status |  |  | checkpoint | Installed level
checkpoint-status |  |  | checkpoint | Installed straight
checkpoint-status |  |  | checkpoint | Adequate support
checkpoint-status |  |  | checkpoint | Checked for tightness
checkpoint-status |  |  | checkpoint | Correct number of cables
checkpoint-status |  |  | checkpoint | Correct spacing from other services
checkpoint-status |  |  | checkpoint | Cable ties installed
checkpoint-status |  |  | checkpoint | Photos
checkpoint-group |  |  | section | Flush Boxes
checkpoint-status |  |  | checkpoint | Height as per plan
checkpoint-status |  |  | checkpoint | Location as per plan
checkpoint-status |  |  | checkpoint | Marked on floor
checkpoint-status |  |  | checkpoint | Photos
checkpoint-group |  |  | section | Cabling
checkpoint-status |  |  | checkpoint | Circuits clearly noteled
checkpoint-status |  |  | checkpoint | Cables secured
checkpoint-status |  |  | checkpoint | Separation between data and power
checkpoint-status |  |  | checkpoint | Photos
checkpoint-group |  |  | section | Lights
checkpoint-status |  |  | checkpoint | Cabling in correct location
checkpoint-status |  |  | checkpoint | measurements recorded
checkpoint-status |  |  | checkpoint | Nogging installed
checkpoint-status |  |  | checkpoint | Marked on floor
checkpoint-status |  |  | checkpoint | Photos
checklist-flat |  |  | checklist | Data Cabinet switchboard |  |  |  |  | Yes | Data Cabinet switchboard | bea0e3e2-8239-4769-8226-412d18f556ba
checkpoint-status |  |  | checkpoint | Cables clearly noteled
checkpoint-status |  |  | checkpoint | Cables neatly dressed
checkpoint-status |  |  | checkpoint | Terminations checked for tightness
checkpoint-status |  |  | checkpoint | Board is clean inside and outside
checkpoint-status |  |  | checkpoint | notes installed
checkpoint-status |  |  | checkpoint | Photos
checklist-sectioned |  |  | checklist | Second Fix - GF- Entrance Lobby |  |  |  |  | Yes | Second Fix - GF- Entrance Lobby | c0012838-b41d-444d-837c-4b269ed2dd1d
checkpoint-group |  |  | section | Power outlets
checkpoint-status |  |  | checkpoint | Correct switchgear installed as per plan
checkpoint-status |  |  | checkpoint | Location as per plan
checkpoint-status |  |  | checkpoint | Installed level
checkpoint-status |  |  | checkpoint | note installed on switchgear
checkpoint-group |  |  | section | Light Switches
checkpoint-status |  |  | checkpoint | Correct switchgear installed as per plan
checkpoint-status |  |  | checkpoint | Location as per plan
checkpoint-status |  |  | checkpoint | Switching as per plan
checkpoint-status |  |  | checkpoint | Installed level
checkpoint-status |  |  | checkpoint | note installed on switchgear
checkpoint-group |  |  | section | Light Fixtures
checkpoint-status |  |  | checkpoint | Correct fixtures installed as per plan
checkpoint-status |  |  | checkpoint | Location as per plan
checkpoint-status |  |  | checkpoint | Tested for operation
checkpoint-group |  |  | section | Photos
checkpoint-status |  |  | checkpoint | Uploaded
checklist-sectioned |  |  | checklist | Second Fix - GF- Engineering Area |  |  |  |  | Yes | Second Fix - GF- Engineering Area | c02a2dde-3890-4a00-beba-f803c1c5c231
checkpoint-group |  |  | section | Power outlets
checkpoint-status |  |  | checkpoint | Correct switchgear installed as per plan
checkpoint-status |  |  | checkpoint | Location as per plan
checkpoint-status |  |  | checkpoint | Installed level
checkpoint-status |  |  | checkpoint | note installed on switchgear
checkpoint-group |  |  | section | Light Switches
checkpoint-status |  |  | checkpoint | Correct switchgear installed as per plan
checkpoint-status |  |  | checkpoint | Location as per plan
checkpoint-status |  |  | checkpoint | Switching as per plan
checkpoint-status |  |  | checkpoint | Installed level
checkpoint-status |  |  | checkpoint | note installed on switchgear
checkpoint-group |  |  | section | Light Fixtures
checkpoint-status |  |  | checkpoint | Correct fixtures installed as per plan
checkpoint-status |  |  | checkpoint | Location as per plan
checkpoint-status |  |  | checkpoint | Tested for operation
checkpoint-group |  |  | section | Photos
checkpoint-status |  |  | checkpoint | Uploaded
checklist-sectioned |  |  | checklist | Second Fix - Level1-Women's Locker Room |  |  |  |  | Yes | Second Fix - Level1-Women's Locker Room | c246dadb-1f37-41af-a1fa-94af11e58c5a
checkpoint-group |  |  | section | Power outlets
checkpoint-status |  |  | checkpoint | Correct switchgear installed as per plan
checkpoint-status |  |  | checkpoint | Location as per plan
checkpoint-status |  |  | checkpoint | Installed level
checkpoint-status |  |  | checkpoint | note installed on switchgear
checkpoint-group |  |  | section | Light Switches
checkpoint-status |  |  | checkpoint | Correct switchgear installed as per plan
checkpoint-status |  |  | checkpoint | Location as per plan
checkpoint-status |  |  | checkpoint | Switching as per plan
checkpoint-status |  |  | checkpoint | Installed level
checkpoint-status |  |  | checkpoint | note installed on switchgear
checkpoint-group |  |  | section | Light Fixtures
checkpoint-status |  |  | checkpoint | Correct fixtures installed as per plan
checkpoint-status |  |  | checkpoint | Location as per plan
checkpoint-status |  |  | checkpoint | Tested for operation
checkpoint-group |  |  | section | Photos
checkpoint-status |  |  | checkpoint | Uploaded
checklist-sectioned |  |  | checklist | FirstFix -1st Floor - Boardroom |  |  |  |  | Yes | FirstFix -1st Floor - Boardroom | c8e4f904-3e01-46df-9597-51505d4b1fd4
checkpoint-group |  |  | section | Catenary Wires
checkpoint-status |  |  | checkpoint | Installed as per design
checkpoint-status |  |  | checkpoint | Installed level
checkpoint-status |  |  | checkpoint | Installed straight
checkpoint-status |  |  | checkpoint | Adequate support
checkpoint-status |  |  | checkpoint | Checked for tightness
checkpoint-status |  |  | checkpoint | Correct number of cables
checkpoint-status |  |  | checkpoint | Correct spacing from other services
checkpoint-status |  |  | checkpoint | Cable ties installed
checkpoint-status |  |  | checkpoint | Photos
checkpoint-group |  |  | section | Floorboxes
checkpoint-status |  |  | checkpoint | Installed as per plan
checkpoint-status |  |  | checkpoint | Installed as per manufacturer's instructions
checkpoint-status |  |  | checkpoint | Insert installed
checkpoint-status |  |  | checkpoint | Insert fixed in place
checkpoint-status |  |  | checkpoint | Insert installed level with FFL
checkpoint-status |  |  | checkpoint | Cable installed into FB
checkpoint-status |  |  | checkpoint | Photos
checkpoint-group |  |  | section | Flush Boxes
checkpoint-status |  |  | checkpoint | Height as per plan
checkpoint-status |  |  | checkpoint | Location as per plan
checkpoint-status |  |  | checkpoint | Marked on floor
checkpoint-status |  |  | checkpoint | Photos
checkpoint-group |  |  | section | Cabling
checkpoint-status |  |  | checkpoint | Circuits clearly noteled
checkpoint-status |  |  | checkpoint | Cables secured
checkpoint-status |  |  | checkpoint | Separation between data and power
checkpoint-status |  |  | checkpoint | Photos
checkpoint-group |  |  | section | Lights
checkpoint-status |  |  | checkpoint | Cabling in correct location
checkpoint-status |  |  | checkpoint | measurements recorded
checkpoint-status |  |  | checkpoint | Nogging installed
checkpoint-status |  |  | checkpoint | Marked on floor
checkpoint-status |  |  | checkpoint | Photos
checklist-sectioned |  |  | checklist | FirstFix -1st Floor - Cleaners Room |  |  |  |  | Yes | FirstFix -1st Floor - Cleaners Room | c92cf70b-0d6f-4aa3-aca9-9de4a332c00b
checkpoint-group |  |  | section | Catenary Wires
checkpoint-status |  |  | checkpoint | Installed as per design
checkpoint-status |  |  | checkpoint | Installed level
checkpoint-status |  |  | checkpoint | Installed straight
checkpoint-status |  |  | checkpoint | Adequate support
checkpoint-status |  |  | checkpoint | Checked for tightness
checkpoint-status |  |  | checkpoint | Correct number of cables
checkpoint-status |  |  | checkpoint | Correct spacing from other services
checkpoint-status |  |  | checkpoint | Cable ties installed
checkpoint-status |  |  | checkpoint | Photos
checkpoint-group |  |  | section | Flush Boxes
checkpoint-status |  |  | checkpoint | Height as per plan
checkpoint-status |  |  | checkpoint | Location as per plan
checkpoint-status |  |  | checkpoint | Marked on floor
checkpoint-status |  |  | checkpoint | Photos
checkpoint-group |  |  | section | Cabling
checkpoint-status |  |  | checkpoint | Circuits clearly noteled
checkpoint-status |  |  | checkpoint | Cables secured
checkpoint-status |  |  | checkpoint | Separation between data and power
checkpoint-status |  |  | checkpoint | Photos
checkpoint-group |  |  | section | Lights
checkpoint-status |  |  | checkpoint | Cabling in correct location
checkpoint-status |  |  | checkpoint | measurements recorded
checkpoint-status |  |  | checkpoint | Nogging installed
checkpoint-status |  |  | checkpoint | Marked on floor
checkpoint-status |  |  | checkpoint | Photos
checklist-sectioned |  |  | checklist | Second Fix - Level1- Office Area |  |  |  |  | Yes | Second Fix - Level1- Office Area | cd668b5f-0940-40bc-8ebf-ea96986a5137
checkpoint-group |  |  | section | Power outlets
checkpoint-status |  |  | checkpoint | Correct switchgear installed as per plan
checkpoint-status |  |  | checkpoint | Location as per plan
checkpoint-status |  |  | checkpoint | Installed level
checkpoint-status |  |  | checkpoint | note installed on switchgear
checkpoint-group |  |  | section | Light Switches
checkpoint-status |  |  | checkpoint | Correct switchgear installed as per plan
checkpoint-status |  |  | checkpoint | Location as per plan
checkpoint-status |  |  | checkpoint | Switching as per plan
checkpoint-status |  |  | checkpoint | Installed level
checkpoint-status |  |  | checkpoint | note installed on switchgear
checkpoint-group |  |  | section | Light Fixtures
checkpoint-status |  |  | checkpoint | Correct fixtures installed as per plan
checkpoint-status |  |  | checkpoint | Location as per plan
checkpoint-status |  |  | checkpoint | Tested for operation
checkpoint-group |  |  | section | Floorboxes
checkpoint-status |  |  | checkpoint | Switchgear installed as per plan
checkpoint-status |  |  | checkpoint | note installed on switchgear
checkpoint-status |  |  | checkpoint | Cover installed level with FFL
checkpoint-group |  |  | section | Photos
checkpoint-status |  |  | checkpoint | Uploaded
checklist-sectioned |  |  | checklist | FirstFix - GF - Office Two |  |  |  |  | Yes | FirstFix - GF - Office Two | cf56515c-31c6-46b3-8008-cd14273d7af9
checkpoint-group |  |  | section | Catenary Wires
checkpoint-status |  |  | checkpoint | Installed as per design
checkpoint-status |  |  | checkpoint | Installed level
checkpoint-status |  |  | checkpoint | Installed straight
checkpoint-status |  |  | checkpoint | Adequate support
checkpoint-status |  |  | checkpoint | Checked for tightness
checkpoint-status |  |  | checkpoint | Correct number of cables
checkpoint-status |  |  | checkpoint | Correct spacing from other services
checkpoint-status |  |  | checkpoint | Cable ties installed
checkpoint-status |  |  | checkpoint | Photos
checkpoint-group |  |  | section | Flush Boxes
checkpoint-status |  |  | checkpoint | Height as per plan
checkpoint-status |  |  | checkpoint | Location as per plan
checkpoint-status |  |  | checkpoint | Marked on floor
checkpoint-status |  |  | checkpoint | Photos
checkpoint-group |  |  | section | Cabling
checkpoint-status |  |  | checkpoint | Circuits clearly noteled
checkpoint-status |  |  | checkpoint | Cables secured
checkpoint-status |  |  | checkpoint | Separation between data and power
checkpoint-status |  |  | checkpoint | Photos
checkpoint-group |  |  | section | Lights
checkpoint-status |  |  | checkpoint | Cabling in correct location
checkpoint-status |  |  | checkpoint | measurements recorded
checkpoint-status |  |  | checkpoint | Nogging installed
checkpoint-status |  |  | checkpoint | Marked on floor
checkpoint-status |  |  | checkpoint | Photos
checklist-flat |  |  | checklist | Strip out - GF - Customer Lounge |  |  |  |  | Yes | Strip out - GF - Customer Lounge | d27e5460-fe9b-4da5-8aec-3e81d6f309f0
checkpoint-status |  |  | checkpoint | Flush boxes cut as per plan
checkpoint-status |  |  | checkpoint | Lights cut as per plan
checkpoint-status |  |  | checkpoint | Cables stripped
checkpoint-status |  |  | checkpoint | Switching as per plan
checkpoint-status |  |  | checkpoint | Cables clearly noteled
checkpoint-status |  |  | checkpoint | Complete final walkthrough check
checkpoint-status |  |  | checkpoint | Photos
checklist-sectioned |  |  | checklist | FirstFix - GF - Office Three |  |  |  |  | Yes | FirstFix - GF - Office Three | d82f5052-58b7-447f-88ee-bf98c1e3a5a8
checkpoint-group |  |  | section | Catenary Wires
checkpoint-status |  |  | checkpoint | Installed as per design
checkpoint-status |  |  | checkpoint | Installed level
checkpoint-status |  |  | checkpoint | Installed straight
checkpoint-status |  |  | checkpoint | Adequate support
checkpoint-status |  |  | checkpoint | Checked for tightness
checkpoint-status |  |  | checkpoint | Correct number of cables
checkpoint-status |  |  | checkpoint | Correct spacing from other services
checkpoint-status |  |  | checkpoint | Cable ties installed
checkpoint-status |  |  | checkpoint | Photos
checkpoint-group |  |  | section | Flush Boxes
checkpoint-status |  |  | checkpoint | Height as per plan
checkpoint-status |  |  | checkpoint | Location as per plan
checkpoint-status |  |  | checkpoint | Marked on floor
checkpoint-status |  |  | checkpoint | Photos
checkpoint-group |  |  | section | Cabling
checkpoint-status |  |  | checkpoint | Circuits clearly noteled
checkpoint-status |  |  | checkpoint | Cables secured
checkpoint-status |  |  | checkpoint | Separation between data and power
checkpoint-status |  |  | checkpoint | Photos
checkpoint-group |  |  | section | Lights
checkpoint-status |  |  | checkpoint | Cabling in correct location
checkpoint-status |  |  | checkpoint | measurements recorded
checkpoint-status |  |  | checkpoint | Nogging installed
checkpoint-status |  |  | checkpoint | Marked on floor
checkpoint-status |  |  | checkpoint | Photos
checklist-flat |  |  | checklist | Strip out - Level1 - Cleaners Room |  |  |  |  | Yes | Strip out - Level1 - Cleaners Room | dc8a1a0f-3d03-42b4-b242-218e149dee8d
checkpoint-status |  |  | checkpoint | Flush boxes cut as per plan
checkpoint-status |  |  | checkpoint | Lights cut as per plan
checkpoint-status |  |  | checkpoint | Cables stripped
checkpoint-status |  |  | checkpoint | Switching as per plan
checkpoint-status |  |  | checkpoint | Cables clearly noteled
checkpoint-status |  |  | checkpoint | Complete final walkthrough check
checkpoint-status |  |  | checkpoint | Photos
checklist-sectioned |  |  | checklist | Second Fix - GF- Wash Bay |  |  |  |  | Yes | Second Fix - GF- Wash Bay | e22832bb-cf07-48a1-8a8f-a0d7b2a3108a
checkpoint-group |  |  | section | Power outlets
checkpoint-status |  |  | checkpoint | Correct switchgear installed as per plan
checkpoint-status |  |  | checkpoint | Location as per plan
checkpoint-status |  |  | checkpoint | Installed level
checkpoint-status |  |  | checkpoint | note installed on switchgear
checkpoint-group |  |  | section | Light Switches
checkpoint-status |  |  | checkpoint | Correct switchgear installed as per plan
checkpoint-status |  |  | checkpoint | Location as per plan
checkpoint-status |  |  | checkpoint | Switching as per plan
checkpoint-status |  |  | checkpoint | Installed level
checkpoint-status |  |  | checkpoint | note installed on switchgear
checkpoint-group |  |  | section | Light Fixtures
checkpoint-status |  |  | checkpoint | Correct fixtures installed as per plan
checkpoint-status |  |  | checkpoint | Location as per plan
checkpoint-status |  |  | checkpoint | Tested for operation
checkpoint-group |  |  | section | Photos
checkpoint-status |  |  | checkpoint | Uploaded
checklist-sectioned |  |  | checklist | FirstFix - GF - Engineering Area |  |  |  |  | Yes | FirstFix - GF - Engineering Area | e72ffa6e-e083-48ce-8c1c-909ba7bc2363
checkpoint-group |  |  | section | Catenary Wires
checkpoint-status |  |  | checkpoint | Installed as per design
checkpoint-status |  |  | checkpoint | Installed level
checkpoint-status |  |  | checkpoint | Installed straight
checkpoint-status |  |  | checkpoint | Adequate support
checkpoint-status |  |  | checkpoint | Checked for tightness
checkpoint-status |  |  | checkpoint | Correct number of cables
checkpoint-status |  |  | checkpoint | Correct spacing from other services
checkpoint-status |  |  | checkpoint | Cable ties installed
checkpoint-status |  |  | checkpoint | Photos
checkpoint-group |  |  | section | Cable Tray
checkpoint-status |  |  | checkpoint | Installed as per design
checkpoint-status |  |  | checkpoint | Installed level
checkpoint-status |  |  | checkpoint | Correct size
checkpoint-status |  |  | checkpoint | Adequate support
checkpoint-status |  |  | checkpoint | Checked for tightness
checkpoint-status |  |  | checkpoint | Zinc spray applied
checkpoint-status |  |  | checkpoint | Installed bond wire
checkpoint-status |  |  | checkpoint | Photos
checkpoint-group |  |  | section | Flush Boxes
checkpoint-status |  |  | checkpoint | Height as per plan
checkpoint-status |  |  | checkpoint | Location as per plan
checkpoint-status |  |  | checkpoint | Marked on floor
checkpoint-status |  |  | checkpoint | Photos
checkpoint-group |  |  | section | Cabling
checkpoint-status |  |  | checkpoint | Circuits clearly noteled
checkpoint-status |  |  | checkpoint | Cables secured
checkpoint-status |  |  | checkpoint | Separation between data and power
checkpoint-status |  |  | checkpoint | Photos
checkpoint-group |  |  | section | Lights
checkpoint-status |  |  | checkpoint | Cabling in correct location
checkpoint-status |  |  | checkpoint | measurements recorded
checkpoint-status |  |  | checkpoint | Nogging installed
checkpoint-status |  |  | checkpoint | Marked on floor
checkpoint-status |  |  | checkpoint | Photos
checklist-sectioned |  |  | checklist | Second Fix - Level1-Office Three |  |  |  |  | Yes | Second Fix - Level1-Office Three | eaa6b5ea-46d3-41cc-b027-53c8cd165999
checkpoint-group |  |  | section | Power outlets
checkpoint-status |  |  | checkpoint | Correct switchgear installed as per plan
checkpoint-status |  |  | checkpoint | Location as per plan
checkpoint-status |  |  | checkpoint | Installed level
checkpoint-status |  |  | checkpoint | note installed on switchgear
checkpoint-group |  |  | section | Light Switches
checkpoint-status |  |  | checkpoint | Correct switchgear installed as per plan
checkpoint-status |  |  | checkpoint | Location as per plan
checkpoint-status |  |  | checkpoint | Switching as per plan
checkpoint-status |  |  | checkpoint | Installed level
checkpoint-status |  |  | checkpoint | note installed on switchgear
checkpoint-group |  |  | section | Light Fixtures
checkpoint-status |  |  | checkpoint | Correct fixtures installed as per plan
checkpoint-status |  |  | checkpoint | Location as per plan
checkpoint-status |  |  | checkpoint | Tested for operation
checkpoint-group |  |  | section | Photos
checkpoint-status |  |  | checkpoint | Uploaded
checklist-flat |  |  | checklist | Strip out - Level1 - Boardroom |  |  |  |  | Yes | Strip out - Level1 - Boardroom | ee9f3716-b665-47f6-9f9e-ce4fa64f4f79
checkpoint-status |  |  | checkpoint | Flush boxes cut as per plan
checkpoint-status |  |  | checkpoint | Lights cut as per plan
checkpoint-status |  |  | checkpoint | Cables stripped
checkpoint-status |  |  | checkpoint | Switching as per plan
checkpoint-status |  |  | checkpoint | Cables clearly noteled
checkpoint-status |  |  | checkpoint | Complete final walkthrough check
checkpoint-status |  |  | checkpoint | Photos
checklist-flat |  |  | checklist | Strip out - Level1 - I.T Room |  |  |  |  | Yes | Strip out - Level1 - I.T Room | f0ff0f04-782a-4735-b1e2-75217f113b01
checkpoint-status |  |  | checkpoint | Flush boxes cut as per plan
checkpoint-status |  |  | checkpoint | Lights cut as per plan
checkpoint-status |  |  | checkpoint | Cables stripped
checkpoint-status |  |  | checkpoint | Switching as per plan
checkpoint-status |  |  | checkpoint | Cables clearly noteled
checkpoint-status |  |  | checkpoint | Complete final walkthrough check
checkpoint-status |  |  | checkpoint | Photos
checklist-flat |  |  | checklist | Strip out - GF - Service Area |  |  |  |  | Yes | Strip out - GF - Service Area | f46a7a87-bf9f-42bb-b2d7-ecf7f1000e4a
checkpoint-status |  |  | checkpoint | Flush boxes cut as per plan
checkpoint-status |  |  | checkpoint | Lights cut as per plan
checkpoint-status |  |  | checkpoint | Cables stripped
checkpoint-status |  |  | checkpoint | Switching as per plan
checkpoint-status |  |  | checkpoint | Cables clearly noteled
checkpoint-status |  |  | checkpoint | Complete final walkthrough check
checkpoint-status |  |  | checkpoint | Photos
checklist-flat |  |  | checklist | Strip out - GF - Meeting Room |  |  |  |  | Yes | Strip out - GF - Meeting Room | f6a4f1b2-dd59-4243-af10-db7208a9bbd5
checkpoint-status |  |  | checkpoint | Flush boxes cut as per plan
checkpoint-status |  |  | checkpoint | Lights cut as per plan
checkpoint-status |  |  | checkpoint | Cables stripped
checkpoint-status |  |  | checkpoint | Switching as per plan
checkpoint-status |  |  | checkpoint | Cables clearly noteled
checkpoint-status |  |  | checkpoint | Complete final walkthrough check
checkpoint-status |  |  | checkpoint | Photos
checklist-sectioned |  |  | checklist | FirstFix - GF - Wash Bay |  |  |  |  | Yes | FirstFix - GF - Wash Bay | fb4e0d5d-37d1-4672-9655-ece6f4eae95f
checkpoint-group |  |  | section | Catenary Wires
checkpoint-status |  |  | checkpoint | Installed as per design
checkpoint-status |  |  | checkpoint | Installed level
checkpoint-status |  |  | checkpoint | Installed straight
checkpoint-status |  |  | checkpoint | Adequate support
checkpoint-status |  |  | checkpoint | Checked for tightness
checkpoint-status |  |  | checkpoint | Correct number of cables
checkpoint-status |  |  | checkpoint | Correct spacing from other services
checkpoint-status |  |  | checkpoint | Cable ties installed
checkpoint-status |  |  | checkpoint | Photos
checkpoint-group |  |  | section | Flush Boxes
checkpoint-status |  |  | checkpoint | Height as per plan
checkpoint-status |  |  | checkpoint | Location as per plan
checkpoint-status |  |  | checkpoint | Marked on floor
checkpoint-status |  |  | checkpoint | Photos
checkpoint-group |  |  | section | Cabling
checkpoint-status |  |  | checkpoint | Circuits clearly noteled
checkpoint-status |  |  | checkpoint | Cables secured
checkpoint-status |  |  | checkpoint | Separation between data and power
checkpoint-status |  |  | checkpoint | Photos
checkpoint-group |  |  | section | Lights
checkpoint-status |  |  | checkpoint | Cabling in correct location
checkpoint-status |  |  | checkpoint | measurements recorded
checkpoint-status |  |  | checkpoint | Nogging installed
checkpoint-status |  |  | checkpoint | Marked on floor
checkpoint-status |  |  | checkpoint | Photos
checklist-sectioned |  |  | checklist | Second Fix - GF- Office One |  |  |  |  | Yes | Second Fix - GF- Office One | fc9b95ff-6df0-4093-874f-7b3aa3b66b02
checkpoint-group |  |  | section | Power outlets
checkpoint-status |  |  | checkpoint | Correct switchgear installed as per plan
checkpoint-status |  |  | checkpoint | Location as per plan
checkpoint-status |  |  | checkpoint | Installed level
checkpoint-status |  |  | checkpoint | note installed on switchgear
checkpoint-group |  |  | section | Light Switches
checkpoint-status |  |  | checkpoint | Correct switchgear installed as per plan
checkpoint-status |  |  | checkpoint | Location as per plan
checkpoint-status |  |  | checkpoint | Switching as per plan
checkpoint-status |  |  | checkpoint | Installed level
checkpoint-status |  |  | checkpoint | note installed on switchgear
checkpoint-group |  |  | section | Light Fixtures
checkpoint-status |  |  | checkpoint | Correct fixtures installed as per plan
checkpoint-status |  |  | checkpoint | Location as per plan
checkpoint-status |  |  | checkpoint | Tested for operation
checkpoint-group |  |  | section | Photos
checkpoint-status |  |  | checkpoint | Uploaded
checklist-sectioned |  |  | checklist | Second Fix - Level1-Office One |  |  |  |  | Yes | Second Fix - Level1-Office One | fd0331ec-1429-4bb6-a890-95659614b61a
checkpoint-group |  |  | section | Power outlets
checkpoint-status |  |  | checkpoint | Correct switchgear installed as per plan
checkpoint-status |  |  | checkpoint | Location as per plan
checkpoint-status |  |  | checkpoint | Installed level
checkpoint-status |  |  | checkpoint | note installed on switchgear
checkpoint-group |  |  | section | Light Switches
checkpoint-status |  |  | checkpoint | Correct switchgear installed as per plan
checkpoint-status |  |  | checkpoint | Location as per plan
checkpoint-status |  |  | checkpoint | Switching as per plan
checkpoint-status |  |  | checkpoint | Installed level
checkpoint-status |  |  | checkpoint | note installed on switchgear
checkpoint-group |  |  | section | Light Fixtures
checkpoint-status |  |  | checkpoint | Correct fixtures installed as per plan
checkpoint-status |  |  | checkpoint | Location as per plan
checkpoint-status |  |  | checkpoint | Tested for operation
checkpoint-group |  |  | section | Photos
checkpoint-status |  |  | checkpoint | Uploaded
checklist-flat |  |  | checklist | Strip out - GF - Office Area |  |  |  |  | Yes | Strip out - GF - Office Area | ff93452f-e0a2-450b-b994-b8e3a5a9e3c6
checkpoint-status |  |  | checkpoint | Flush boxes cut as per plan
checkpoint-status |  |  | checkpoint | Lights cut as per plan
checkpoint-status |  |  | checkpoint | Cables stripped
checkpoint-status |  |  | checkpoint | Switching as per plan
checkpoint-status |  |  | checkpoint | Cables clearly noteled
checkpoint-status |  |  | checkpoint | Complete final walkthrough check
checkpoint-status |  |  | checkpoint | Photos