## Resources
Rich Type | Id | Warnings | type | name | values | prefix | postfix | Usage Count | User Addable | Template Name | Template Id
checklist-flat |  |  | checklist | Add New Task |  |  |  |  | Yes | Add New Task | 03ec6984-b366-47c9-9ce5-ca3d8d12dabb
checkpoint-status |  |  | checkpoint | Mark this checkpoint as 'FAIL' if you think this task should be a variation. If no variation mark as 'N/A'. You must still proceed with the following checks
checkpoint-status |  |  | checkpoint | New task checked off (add brief description of this task)
checklist-flat |  |  | checklist | Commission Thermostatic Mixing Valves |  |  |  |  | Yes | Commission Thermostatic Mixing Valves | 0f4571eb-1834-4362-b7ba-180753f5f04d
checkpoint-status |  |  | checkpoint | Installation complies with current AS/NZS-3500
checkpoint-status |  |  | checkpoint | Installation complies with current drawings & specifications
checkpoint-status |  |  | checkpoint | Installation & materials were used, comply with manufacturer requirements
checkpoint-status |  |  | checkpoint | Check water temperature does not exceed 45°C (Provide photo)
checkpoint-status |  |  | checkpoint | Must provide photos
checklist-flat |  |  | checklist | Gas Service Installation (Rough-ins) |  |  |  |  | Yes | Gas Service Installation (Rough-ins) | 0fd3e2c1-4e3c-416d-8a42-41819ff68e04
checkpoint-status |  |  | checkpoint | Mark this checkpoint as 'FAIL' if you think this task should be a variation. If no variation mark as 'N/A'. You must still proceed with the following checks
checkpoint-status |  |  | checkpoint | Installation complies with current AS/NZS-3500
checkpoint-status |  |  | checkpoint | Installation complies with current drawings & specifications
checkpoint-status |  |  | checkpoint | Installation & materials were used, comply with manufacturer requirements
checkpoint-status |  |  | checkpoint | Check for damage & leaks
checkpoint-status |  |  | checkpoint | Check crimp fittings
checkpoint-status |  |  | checkpoint | Check for cross connections
checkpoint-status |  |  | checkpoint | Check alignment & levels
checkpoint-status |  |  | checkpoint | Check materials & joining methods
checkpoint-status |  |  | checkpoint | Check clip spacing & pipe separation
checkpoint-status |  |  | checkpoint | Check lugged elbows
checkpoint-status |  |  | checkpoint | Check noggings for future fixture
checkpoint-status |  |  | checkpoint | Check sharp edge pipe protection
checkpoint-status |  |  | checkpoint | Check pipe colour coding
checkpoint-status |  |  | checkpoint | Check floor/wall penetration fire proofing
checkpoint-status |  |  | checkpoint | Testing by approved method has been complete (must provide test photos)
checklist-flat |  |  | checklist | Waste & Vent Installation |  |  |  |  | Yes | Waste & Vent Installation | 16bdb7fa-a79f-4cc4-bb28-4677c4bd2c7a
checkpoint-status |  |  | checkpoint | Mark this checkpoint as 'FAIL' if you think this task should be a variation. If no variation mark as 'N/A'. You must still proceed with the following checks
checkpoint-status |  |  | checkpoint | Installation complies with current AS/NZS-3500
checkpoint-status |  |  | checkpoint | Installation complies with current drawings & specifications
checkpoint-status |  |  | checkpoint | Installation & materials were used, comply with manufacturer requirements
checkpoint-status |  |  | checkpoint | Check for damage & leaks
checkpoint-status |  |  | checkpoint | Check materials & joining methods
checkpoint-status |  |  | checkpoint | Check alignments & levels
checkpoint-status |  |  | checkpoint | Check clip spacing & pipe separation
checkpoint-status |  |  | checkpoint | Check expansion joints and anchor points
checkpoint-status |  |  | checkpoint | Check in-wall fixture mounting brackets
checkpoint-status |  |  | checkpoint | Check in-wall waste pipes & vents
checkpoint-status |  |  | checkpoint | Check inspection openings
checkpoint-status |  |  | checkpoint | Check pipework & traps are clear of debris
checkpoint-status |  |  | checkpoint | Check open ends are sealed
checkpoint-status |  |  | checkpoint | Check acoustic insulation (if specified)
checkpoint-status |  |  | checkpoint | Check pipe labelling
checkpoint-status |  |  | checkpoint | Check floor/wall penetration fire proofing
checkpoint-status |  |  | checkpoint | Check roof vent pipes weather proofing is complete
checkpoint-status |  |  | checkpoint | Testing by approved method has been complete (must provide test photos)
checklist-flat |  |  | checklist | Testing Recycled Water Pipework |  |  |  |  | Yes | Testing Recycled Water Pipework | 1bd3b380-506e-4e5b-bb35-723458d15367
checkpoint-status |  |  | checkpoint | Installation complies with current AS/NZS-3500
checkpoint-status |  |  | checkpoint | Installation complies with current drawings & specifications
checkpoint-status |  |  | checkpoint | Installation & materials were used, comply with manufacturer requirements
checkpoint-status |  |  | checkpoint | Check installation is clean and ready for testing
checkpoint-status |  |  | checkpoint | Apply water test as per AS/NZS-3500 (Provide test process photos)
checkpoint-status |  |  | checkpoint | Must provide test start & finish photos
checkpoint-status |  |  | checkpoint | R3 certification has taken place (Provide test process photos & attach copy of R3 report)
checklist-flat |  |  | checklist | Testing Gas Service |  |  |  |  | Yes | Testing Gas Service | 1f57dbda-916d-4384-867b-1f84a8889cd0
checkpoint-status |  |  | checkpoint | Installation complies with current AS/NZS-5600
checkpoint-status |  |  | checkpoint | Installation complies with current drawings & specifications
checkpoint-status |  |  | checkpoint | Installation & materials were used, comply with manufacturer requirements
checkpoint-status |  |  | checkpoint | Check installation is clean and ready for testing
checkpoint-status |  |  | checkpoint | Apply air test as per AS/NZS-5600 (Provide test process photos)
checklist-flat |  |  | checklist | Washing Machine Stops Installation |  |  |  |  | Yes | Washing Machine Stops Installation | 240d3bfd-0e03-4035-bf8c-c903c64e80af
checkpoint-status |  |  | checkpoint | Mark this checkpoint as 'FAIL' if you think this task should be a variation. If no variation mark as 'N/A'. You must still proceed with the following checks
checkpoint-status |  |  | checkpoint | Installation complies with current AS/NZS-3500
checkpoint-status |  |  | checkpoint | Installation complies with current drawings & specifications
checkpoint-status |  |  | checkpoint | Installation & materials were used, comply with manufacturer requirements
checkpoint-status |  |  | checkpoint | Check for damage or leaks
checkpoint-status |  |  | checkpoint | Check level & alignment
checkpoint-status |  |  | checkpoint | Check stops are firmly turned off
checkpoint-status |  |  | checkpoint | Check stops hose connections are capped off
checkpoint-status |  |  | checkpoint | Must provide photo
checklist-flat |  |  | checklist | Authority Main to Meter Installation |  |  |  |  | Yes | Authority Main to Meter Installation | 2555f665-d784-4c7c-905d-9fccbcd5d16a
checkpoint-status |  |  | checkpoint | Mark this checkpoint as 'FAIL' if you think this task should be a variation. If no variation mark as 'N/A'. You must still proceed with the following checks
checkpoint-status |  |  | checkpoint | Installation complies with current AS/NZS-3500
checkpoint-status |  |  | checkpoint | Installation complies with current drawings & specifications
checkpoint-status |  |  | checkpoint | Installation & materials were used, comply with manufacturer requirements
checkpoint-status |  |  | checkpoint | Check for damage & leaks
checkpoint-status |  |  | checkpoint | Check materials & joining methods
checkpoint-status |  |  | checkpoint | Check alignments & levels
checkpoint-status |  |  | checkpoint | Check bedding & clearances
checkpoint-status |  |  | checkpoint | Check valve connections
checkpoint-status |  |  | checkpoint | Check pipework is clear of debris
checkpoint-status |  |  | checkpoint | Check pipe trench marking tape (if specified)
checkpoint-status |  |  | checkpoint | Check trench backfill & compaction
checkpoint-status |  |  | checkpoint | Check water meter assemblies
checkpoint-status |  |  | checkpoint | Check RPZD assemblies
checkpoint-status |  |  | checkpoint | Check pipe labelling
checkpoint-status |  |  | checkpoint | Testing by approved method has been complete (must provide test photos)
checklist-flat |  |  | checklist | Urinal & Cistern Installation |  |  |  |  | Yes | Urinal & Cistern Installation | 319d3960-4a7a-421c-95c2-47b1281febef
checkpoint-status |  |  | checkpoint | Mark this checkpoint as 'FAIL' if you think this task should be a variation. If no variation mark as 'N/A'. You must still proceed with the following checks
checkpoint-status |  |  | checkpoint | Installation complies with current AS/NZS-3500
checkpoint-status |  |  | checkpoint | Installation complies with current drawings & specifications
checkpoint-status |  |  | checkpoint | Installation & materials were used, comply with manufacturer requirements
checkpoint-status |  |  | checkpoint | Check for damage or leaks
checkpoint-status |  |  | checkpoint | Check level & alignment
checkpoint-status |  |  | checkpoint | Check mini stops
checkpoint-status |  |  | checkpoint | Check flexible connections are not twisted or kinked
checkpoint-status |  |  | checkpoint | Check button assembly
checkpoint-status |  |  | checkpoint | Check operation, controls & remote sensors
checkpoint-status |  |  | checkpoint | Check trap is clear of debris
checkpoint-status |  |  | checkpoint | Check caulking is correct
checkpoint-status |  |  | checkpoint | Must provide photo
checklist-flat |  |  | checklist | Suction Line Installation |  |  |  |  | Yes | Suction Line Installation | 37a8026e-fadd-431a-840b-cd8930b340ee
checkpoint-status |  |  | checkpoint | Mark this checkpoint as 'FAIL' if you think this task should be a variation. If no variation mark as 'N/A'. You must still proceed with the following checks
checkpoint-status |  |  | checkpoint | Installation complies with current AS/NZS-3500
checkpoint-status |  |  | checkpoint | Installation complies with current drawings & specifications
checkpoint-status |  |  | checkpoint | Installation & materials were used, comply with manufacturer requirements
checkpoint-status |  |  | checkpoint | Check for damage & leaks
checkpoint-status |  |  | checkpoint | Check materials & joining methods
checkpoint-status |  |  | checkpoint | Check alignments & levels
checkpoint-status |  |  | checkpoint | Check clip spacing & pipe separation
checkpoint-status |  |  | checkpoint | Check pipework is clear of debris
checkpoint-status |  |  | checkpoint | Check open ends are sealed
checkpoint-status |  |  | checkpoint | Check pipe labelling
checkpoint-status |  |  | checkpoint | Check floor/wall penetration fire proofing
checkpoint-status |  |  | checkpoint | Testing by approved method has been complete (must provide test photos)
checklist-flat |  |  | checklist | Drainage Installation (In-ground) |  |  |  |  | Yes | Drainage Installation (In-ground) | 47852058-0ce2-43e7-8e85-9c31a795c751
checkpoint-status |  |  | checkpoint | Mark this checkpoint 'FAIL' if you think this task should be a variation or additional scope of works. If ok mark as 'Pass'
checkpoint-status |  |  | checkpoint | Installation complies with current AS/NZS-3500
checkpoint-status |  |  | checkpoint | Installation complies with current drawings & specifications
checkpoint-status |  |  | checkpoint | Installation & materials were used, comply with manufacturer requirements
checkpoint-status |  |  | checkpoint | Check for damage & leaks
checkpoint-status |  |  | checkpoint | Check materials & joining methods
checkpoint-status |  |  | checkpoint | Check alignments & levels
checkpoint-status |  |  | checkpoint | Check bedding & clearances
checkpoint-status |  |  | checkpoint | Check connections to pits, tanks, etc
checkpoint-status |  |  | checkpoint | Check covers, venting & conduits to pits, tanks, etc
checkpoint-status |  |  | checkpoint | Check pipework & traps are clear of debris
checkpoint-status |  |  | checkpoint | Check inspection openings
checkpoint-status |  |  | checkpoint | Check open ends are sealed
checkpoint-status |  |  | checkpoint | If trench is to be left open, make sure pipe can not float
checkpoint-status |  |  | checkpoint | Check pipe trench marking tape (if specified)
checkpoint-status |  |  | checkpoint | Check trench backfill & compaction
checkpoint-status |  |  | checkpoint | Testing by approved method has been complete (must provide test photos)
checklist-flat |  |  | checklist | Plant & Equipment Installation |  |  |  |  | Yes | Plant & Equipment Installation | 4af52ce8-7734-4b29-bfcf-aff7885fd876
checkpoint-status |  |  | checkpoint | Mark this checkpoint as 'FAIL' if you think this task should be a variation. If no variation mark as 'N/A'. You must still proceed with the following checks
checkpoint-status |  |  | checkpoint | Plant & Equipment Installation checked off as below
checkpoint-status |  |  | checkpoint | Installation complies with current AS/NZS-3500
checkpoint-status |  |  | checkpoint | Installation complies with current drawings & specifications
checkpoint-status |  |  | checkpoint | Installation & materials were used in accordance with manufacturer requirements
checkpoint-status |  |  | checkpoint | Check for damage & leaks
checkpoint-status |  |  | checkpoint | Check tundishes are correct
checkpoint-status |  |  | checkpoint | Check electrical power is available
checkpoint-status |  |  | checkpoint | Check BMS is available
checkpoint-status |  |  | checkpoint | Must provide photo
checklist-flat |  |  | checklist | Gas Service Installation (In-ground) |  |  |  |  | Yes | Gas Service Installation (In-ground) | 4c14ab3b-2d01-4a8c-b46f-28350884c837
checkpoint-status |  |  | checkpoint | Mark this checkpoint as 'FAIL' if you think this task should be a variation. If no variation mark as 'N/A'. You must still proceed with the following checks
checkpoint-status |  |  | checkpoint | Installation complies with current AS/NZS-3500
checkpoint-status |  |  | checkpoint | Installation complies with current drawings & specifications
checkpoint-status |  |  | checkpoint | Installation & materials were used, comply with manufacturer requirements
checkpoint-status |  |  | checkpoint | Check for damage & leaks
checkpoint-status |  |  | checkpoint | Check materials & joining methods
checkpoint-status |  |  | checkpoint | Check alignments & levels
checkpoint-status |  |  | checkpoint | Check bedding & clearances
checkpoint-status |  |  | checkpoint | Check valve connections
checkpoint-status |  |  | checkpoint | Check pipework is clear of debris
checkpoint-status |  |  | checkpoint | Check open ends are sealed
checkpoint-status |  |  | checkpoint | Check pipe colour coding
checkpoint-status |  |  | checkpoint | Check pipe trench marking tape (if specified)
checkpoint-status |  |  | checkpoint | If trench is to be left open, make sure pipe can not float
checkpoint-status |  |  | checkpoint | Check trench backfill & compaction
checkpoint-status |  |  | checkpoint | Testing by approved method has been complete (must provide test photos)
checklist-flat |  |  | checklist | Water Meter Installation |  |  |  |  | Yes | Water Meter Installation | 4e9a85f0-e17a-467f-a3f6-782cdad44b6a
checkpoint-status |  |  | checkpoint | Mark this checkpoint as 'FAIL' if you think this task should be a variation. If no variation mark as 'N/A'. You must still proceed with the following checks
text | e879c0e4-ba35-5724-a0c3-f83a75e7ec52 |  | textbox | Meter Type:
text | 9bb1eb2a-0482-5d42-ba8d-05113e1c90ad |  | textbox | Meter Number:
text | 4d616fea-488e-550a-ab90-64f702deb8e6 |  | textbox | Meter Location:
text | 418bb538-1c17-52cb-9251-e25f91f3a3eb |  | textbox | Meter Size:
checkpoint-status |  |  | checkpoint | Installation complies with current AS/NZS-3500
checkpoint-status |  |  | checkpoint | Installation complies with current drawings & specifications
checkpoint-status |  |  | checkpoint | Installation & materials were used, comply with manufacturer requirements
checklist-flat |  |  | checklist | Cleaners Sink & Tapware Installations |  |  |  |  | Yes | Cleaners Sink & Tapware Installations | 524943b1-643a-45a1-8f06-267e0e7719e7
checkpoint-status |  |  | checkpoint | Mark this checkpoint as 'FAIL' if you think this task should be a variation. If no variation mark as 'N/A'. You must still proceed with the following checks
checkpoint-status |  |  | checkpoint | Installation complies with current AS/NZS-3500
checkpoint-status |  |  | checkpoint | Installation complies with current drawings & specifications
checkpoint-status |  |  | checkpoint | Installation & materials were used, comply with manufacturer requirements
checkpoint-status |  |  | checkpoint | Check for damage or leaks
checkpoint-status |  |  | checkpoint | Check level & alignment
checkpoint-status |  |  | checkpoint | Check tapware for fit & function
checkpoint-status |  |  | checkpoint | Check wall brackest & fixings
checkpoint-status |  |  | checkpoint | Check bucket grate
checkpoint-status |  |  | checkpoint | Check waste & trap connections
checkpoint-status |  |  | checkpoint | Check trap is clear of debris
checkpoint-status |  |  | checkpoint | Check caulking
checkpoint-status |  |  | checkpoint | Must provide photo
checklist-flat |  |  | checklist | Water Service Installation (Rough-ins) |  |  |  |  | Yes | Water Service Installation (Rough-ins) | 53df7716-1ae8-4060-9fa0-48418ccf8c10
checkpoint-status |  |  | checkpoint | Mark this checkpoint as 'FAIL' if you think this task should be a variation. If no variation mark as 'N/A'. You must still proceed with the following checks
checkpoint-status |  |  | checkpoint | Installation complies with current AS/NZS-3500
checkpoint-status |  |  | checkpoint | Installation complies with current drawings & specifications
checkpoint-status |  |  | checkpoint | Installation & materials were used, comply with manufacturer requirements
checkpoint-status |  |  | checkpoint | Check for damage & leaks
checkpoint-status |  |  | checkpoint | Check crimp fittings
checkpoint-status |  |  | checkpoint | Check for cross connections
checkpoint-status |  |  | checkpoint | Check alignment & levels
checkpoint-status |  |  | checkpoint | Check materials & joining methods
checkpoint-status |  |  | checkpoint | Check clip spacing & pipe separation
checkpoint-status |  |  | checkpoint | Check TMV/TV
checkpoint-status |  |  | checkpoint | Check mixer bodies & lugged elbows
checkpoint-status |  |  | checkpoint | Check in-wall pan & cistern brackets
checkpoint-status |  |  | checkpoint | Check noggings for future fixture
checkpoint-status |  |  | checkpoint | Check sharp edge pipe protection
checkpoint-status |  |  | checkpoint | Check heat trace (if specified)
checkpoint-status |  |  | checkpoint | Check hot water pipe clips & thermal insulation (if specified)
checkpoint-status |  |  | checkpoint | Check pipe colour coding
checkpoint-status |  |  | checkpoint | Check floor/wall penetration fire proofing
checkpoint-status |  |  | checkpoint | Testing by approved method has been complete (must provide test photos)
checklist-flat |  |  | checklist | Backflow Prevention Device Installation |  |  |  |  | Yes | Backflow Prevention Device Installation | 5aa5aa3e-d273-4e2b-9c3c-4bd98e5d1403
checkpoint-status |  |  | checkpoint | Mark this checkpoint as 'FAIL' if you think this task should be a variation. If no variation mark as 'N/A'. You must still proceed with the following checks
checkpoint-status |  |  | checkpoint | Installation complies with current AS/NZS-3500
checkpoint-status |  |  | checkpoint | Installation complies with current drawings & specifications
checkpoint-status |  |  | checkpoint | Installation & materials were used, comply with manufacturer requirements
checkpoint-status |  |  | checkpoint | Check for damage & leaks
checkpoint-status |  |  | checkpoint | Check materials & joining methods
checkpoint-status |  |  | checkpoint | Check alignments & levels
checkpoint-status |  |  | checkpoint | Check clip spacing & pipe separation
checkpoint-status |  |  | checkpoint | Check pressure relief pipe to tundish
checklist-flat |  |  | checklist | Commission Water Storage Tank |  |  |  |  | Yes | Commission Water Storage Tank | 7c66d866-d5b8-490e-8934-d2ac60859f99
checkpoint-status |  |  | checkpoint | Installation complies with current AS/NZS-3500
checkpoint-status |  |  | checkpoint | Installation complies with current drawings & specifications
checkpoint-status |  |  | checkpoint | Installation & materials were used, comply with manufacturer requirements
checkpoint-status |  |  | checkpoint | Check valves are fully open
checkpoint-status |  |  | checkpoint | Check water level sensor set points
checkpoint-status |  |  | checkpoint | Check tank fill valve
checkpoint-status |  |  | checkpoint | Check low level fault
checkpoint-status |  |  | checkpoint | Check high level fault
checkpoint-status |  |  | checkpoint | Check passive over-flow
checkpoint-status |  |  | checkpoint | Check statutory warning signage
checkpoint-status |  |  | checkpoint | Check control panel display & set points
checkpoint-status |  |  | checkpoint | Check BMS connection as specified
checkpoint-status |  |  | checkpoint | Provide the suppliers commissioning report & all plant documentation to this checkpoint
checkpoint-status |  |  | checkpoint | Must provide photos
checklist-flat |  |  | checklist | Hot Water Unit Installation |  |  |  |  | Yes | Hot Water Unit Installation | 848ee66f-37db-41eb-9935-74c9d1378ec7
checkpoint-status |  |  | checkpoint | Mark this checkpoint as 'FAIL' if you think this task should be a variation. If no variation mark as 'N/A'. You must still proceed with the following checks
checkpoint-status |  |  | checkpoint | Installation complies with current AS/NZS-3500
checkpoint-status |  |  | checkpoint | Installation complies with current drawings & specifications
checkpoint-status |  |  | checkpoint | Installation & materials were used, comply with manufacturer requirements
checkpoint-status |  |  | checkpoint | Check for damage or leaks
checkpoint-status |  |  | checkpoint | Check level & alignment
checkpoint-status |  |  | checkpoint | Check safe tray (if specified)
checkpoint-status |  |  | checkpoint | Check isolation valves & non-return valves
checkpoint-status |  |  | checkpoint | Check pressure reduction valve (if specified)
checkpoint-status |  |  | checkpoint | Check flexible connections are not twisted or kinked
checkpoint-status |  |  | checkpoint | Check waste & water connections
checkpoint-status |  |  | checkpoint | Check operation & controls
checkpoint-status |  |  | checkpoint | Check water temperatures are as specified
checkpoint-status |  |  | checkpoint | Check electrical power is available
checkpoint-status |  |  | checkpoint | Check conecting solar pipework & fittings
checkpoint-status |  |  | checkpoint | Check solar pump operation
checkpoint-status |  |  | checkpoint | Check solar panels & mounting brackets
checkpoint-status |  |  | checkpoint | Must provide photo
checklist-flat |  |  | checklist | Gas Service Installation (Mains/Risers) |  |  |  |  | Yes | Gas Service Installation (Mains/Risers) | 84f043b1-b4c9-407b-af3a-045c44f37110
checkpoint-status |  |  | checkpoint | Mark this checkpoint as 'FAIL' if you think this task should be a variation. If no variation mark as 'N/A'. You must still proceed with the following checks
checkpoint-status |  |  | checkpoint | Installation complies with current AS/NZS-3500
checkpoint-status |  |  | checkpoint | Installation complies with current drawings & specifications
checkpoint-status |  |  | checkpoint | Installation & materials were used, comply with manufacturer requirements
checkpoint-status |  |  | checkpoint | Check for damage & leaks
checkpoint-status |  |  | checkpoint | Check materials & joining methods
checkpoint-status |  |  | checkpoint | Check crimp fittings
checkpoint-status |  |  | checkpoint | Check alignments & levels
checkpoint-status |  |  | checkpoint | Check clip spacing & pipe separation
checkpoint-status |  |  | checkpoint | Check valves & meter assemblies
checkpoint-status |  |  | checkpoint | Check valves & meter assemblies fixings & brackets
checkpoint-status |  |  | checkpoint | Check pipework is clear of debris
checkpoint-status |  |  | checkpoint | Check for cross connections
checkpoint-status |  |  | checkpoint | Check open ends are sealed
checkpoint-status |  |  | checkpoint | Check pipe colour coding
checkpoint-status |  |  | checkpoint | Check pipe labelling
checkpoint-status |  |  | checkpoint | Check floor/wall penetration fire proofing
checkpoint-status |  |  | checkpoint | Testing by approved method has been complete (must provide test photos)
checklist-flat |  |  | checklist | Wash Basin & Tapware Installation |  |  |  |  | Yes | Wash Basin & Tapware Installation | 8922c316-5668-47ba-8af1-c3d32f49e630
checkpoint-status |  |  | checkpoint | Mark this checkpoint as 'FAIL' if you think this task should be a variation. If no variation mark as 'N/A'. You must still proceed with the following checks
checkpoint-status |  |  | checkpoint | Installation complies with current AS/NZS-3500
checkpoint-status |  |  | checkpoint | Installation complies with current drawings & specifications
checkpoint-status |  |  | checkpoint | Installation & materials were used, comply with manufacturer requirements
checkpoint-status |  |  | checkpoint | Check for damage or leaks
checkpoint-status |  |  | checkpoint | Check level & alignment
checkpoint-status |  |  | checkpoint | Check mini stops
checkpoint-status |  |  | checkpoint | Check flexible connections are not twisted or kinked
checkpoint-status |  |  | checkpoint | Check special DDA accessories (if applicable)
checkpoint-status |  |  | checkpoint | Check waste & trap connections
checkpoint-status |  |  | checkpoint | Check operation, controls & remote sensors
checkpoint-status |  |  | checkpoint | Check trap is clear of debris
checkpoint-status |  |  | checkpoint | Check caulking
checkpoint-status |  |  | checkpoint | Must provide photo
checklist-flat |  |  | checklist | Tundish Installation |  |  |  |  | Yes | Tundish Installation | 8eb92d2e-e57b-4f1e-a2fc-0968a0dbbdee
checkpoint-status |  |  | checkpoint | Mark this checkpoint as 'FAIL' if you think this task should be a variation. If no variation mark as 'N/A'. You must still proceed with the following checks
checkpoint-status |  |  | checkpoint | Installation complies with current AS/NZS-3500
checkpoint-status |  |  | checkpoint | Installation complies with current drawings & specifications
checkpoint-status |  |  | checkpoint | Installation & materials were used, comply with manufacturer requirements
checkpoint-status |  |  | checkpoint | Check for damage or leaks
checkpoint-status |  |  | checkpoint | Check level & alignment
checkpoint-status |  |  | checkpoint | Check waste & trap connections
checkpoint-status |  |  | checkpoint | Check trap is clear of debris
checkpoint-status |  |  | checkpoint | Must provide photo
checklist-flat |  |  | checklist | Commission Rain Water Pressure Pump Set |  |  |  |  | Yes | Commission Rain Water Pressure Pump Set | 9a845d3b-4dfa-4f67-b03d-05cf0cd80aa9
checkpoint-status |  |  | checkpoint | Installation complies with current AS/NZS-3500
checkpoint-status |  |  | checkpoint | Installation complies with current drawings & specifications
checkpoint-status |  |  | checkpoint | Installation & materials were used, comply with manufacturer requirements
checkpoint-status |  |  | checkpoint | Check water supply fault
checkpoint-status |  |  | checkpoint | Check pump motor rotation
checkpoint-status |  |  | checkpoint | Check dry pump fault
checkpoint-status |  |  | checkpoint | Check auto pump roll-over
checkpoint-status |  |  | checkpoint | Check ultra violet lamps
checkpoint-status |  |  | checkpoint | Check filters & backwash
checkpoint-status |  |  | checkpoint | Check back-up water supply
checkpoint-status |  |  | checkpoint | Check pump package operational set points
checkpoint-status |  |  | checkpoint | Check control panel display & set points
checkpoint-status |  |  | checkpoint | Check fault warning alarms
checkpoint-status |  |  | checkpoint | Check BMS connection as specified
checkpoint-status |  |  | checkpoint | Provide the suppliers commissioning report & all plant documentation to this checkpoint
checkpoint-status |  |  | checkpoint | Must provide photos
checklist-flat |  |  | checklist | Stack & Vent Installation |  |  |  |  | Yes | Stack & Vent Installation | 9fda02f2-bfe5-4c3e-8c5b-df1f275f0a8b
checkpoint-status |  |  | checkpoint | Mark this checkpoint as 'FAIL' if you think this task should be a variation. If no variation mark as 'N/A'. You must still proceed with the following checks
checkpoint-status |  |  | checkpoint | Installation complies with current AS/NZS-3500
checkpoint-status |  |  | checkpoint | Installation complies with current drawings & specifications
checkpoint-status |  |  | checkpoint | Installation & materials were used, comply with manufacturer requirements
checkpoint-status |  |  | checkpoint | Check for damage & leaks
checkpoint-status |  |  | checkpoint | Check materials & joining methods
checkpoint-status |  |  | checkpoint | Check alignments & levels
checkpoint-status |  |  | checkpoint | Check clip spacing & pipe separation
checkpoint-status |  |  | checkpoint | Check expansion joints and anchor points
checkpoint-status |  |  | checkpoint | Check inspection openings
checkpoint-status |  |  | checkpoint | Check pipework is clear of debris
checkpoint-status |  |  | checkpoint | Check open ends are sealed
checkpoint-status |  |  | checkpoint | Check acoustic insulation (if specified)
checkpoint-status |  |  | checkpoint | Check pipe labelling
checkpoint-status |  |  | checkpoint | Check floor/wall penetration fire proofing
checkpoint-status |  |  | checkpoint | Check roof vent pipes weather proofing is complete
checkpoint-status |  |  | checkpoint | Testing by approved method has been complete (must provide test photos)
checklist-flat |  |  | checklist | Bath & Tapware Installation |  |  |  |  | Yes | Bath & Tapware Installation | a046225a-db24-4507-adc0-eb47efbc2ef9
checkpoint-status |  |  | checkpoint | Mark this checkpoint as 'FAIL' if you think this task should be a variation. If no variation mark as 'N/A'. You must still proceed with the following checks
checkpoint-status |  |  | checkpoint | Installation complies with current AS/NZS-3500
checkpoint-status |  |  | checkpoint | Installation complies with current drawings & specifications
checkpoint-status |  |  | checkpoint | Installation & materials were used, comply with manufacturer requirements
checkpoint-status |  |  | checkpoint | Check for damage or leaks
checkpoint-status |  |  | checkpoint | Check level & alignment
checkpoint-status |  |  | checkpoint | Check wall plates, mixers & diversion valves
checkpoint-status |  |  | checkpoint | Check outlets, wall rails & hand showers
checkpoint-status |  |  | checkpoint | Check special DDA accessories (if applicable)
checkpoint-status |  |  | checkpoint | Check waste & trap connections
checkpoint-status |  |  | checkpoint | Check operation & controls
checkpoint-status |  |  | checkpoint | Check floor grate level & alignment
checkpoint-status |  |  | checkpoint | Check trap is clear of debris
checkpoint-status |  |  | checkpoint | Check caulking
checkpoint-status |  |  | checkpoint | Must provide photo
checklist-flat |  |  | checklist | Commission Water Pressure Pump Set |  |  |  |  | Yes | Commission Water Pressure Pump Set | a63989ca-3594-4287-ae7f-9b31e9df3efa
checkpoint-status |  |  | checkpoint | Installation complies with current AS/NZS-3500
checkpoint-status |  |  | checkpoint | Installation complies with current drawings & specifications
checkpoint-status |  |  | checkpoint | Installation & materials were used, comply with manufacturer requirements
checkpoint-status |  |  | checkpoint | Check water supply fault
checkpoint-status |  |  | checkpoint | Check pump motor rotation
checkpoint-status |  |  | checkpoint | Check dry pump fault
checkpoint-status |  |  | checkpoint | Check auto pump roll-over
checkpoint-status |  |  | checkpoint | Check pump package operational set points
checkpoint-status |  |  | checkpoint | Check control panel display & set points
checkpoint-status |  |  | checkpoint | Check fault warning alarms
checkpoint-status |  |  | checkpoint | Check BMS connection as specified
checkpoint-status |  |  | checkpoint | Provide the suppliers commissioning report & all plant documentation to this checkpoint
checkpoint-status |  |  | checkpoint | Must provide photos
checklist-flat |  |  | checklist | Commission Drainage Pump Station |  |  |  |  | Yes | Commission Drainage Pump Station | ae822425-e27a-4d75-9ef1-8996bafa5686
checkpoint-status |  |  | checkpoint | Installation complies with current AS/NZS-3500
checkpoint-status |  |  | checkpoint | Installation complies with current drawings & specifications
checkpoint-status |  |  | checkpoint | Installation & materials were used, comply with manufacturer requirements
checkpoint-status |  |  | checkpoint | Check lifting rails & chains
checkpoint-status |  |  | checkpoint | Check water level sensor set points
checkpoint-status |  |  | checkpoint | Check pump motor rotation
checkpoint-status |  |  | checkpoint | Check dry pump fault
checkpoint-status |  |  | checkpoint | Check low water level fault
checkpoint-status |  |  | checkpoint | Check high water level fault
checkpoint-status |  |  | checkpoint | Check auto pump roll-over
checkpoint-status |  |  | checkpoint | Check pump package operational set points
checkpoint-status |  |  | checkpoint | Check control panel display & set points
checkpoint-status |  |  | checkpoint | Check fault warning alarms
checkpoint-status |  |  | checkpoint | Check BMS connection as specified
checkpoint-status |  |  | checkpoint | Provide the suppliers commissioning report & all plant documentation to this checkpoint
checkpoint-status |  |  | checkpoint | Must provide photos
checklist-flat |  |  | checklist | Hose Tap Installation |  |  |  |  | Yes | Hose Tap Installation | b3dae27a-8647-47d9-a3a0-caba4c310e87
checkpoint-status |  |  | checkpoint | Mark this checkpoint as 'FAIL' if you think this task should be a variation. If no variation mark as 'N/A'. You must still proceed with the following checks
checkpoint-status |  |  | checkpoint | Installation complies with current AS/NZS-3500
checkpoint-status |  |  | checkpoint | Installation complies with current drawings & specifications
checkpoint-status |  |  | checkpoint | Installation & materials were used, comply with manufacturer requirements
checkpoint-status |  |  | checkpoint | Check for damage or leaks
checkpoint-status |  |  | checkpoint | Vacuum breaker fitted
checkpoint-status |  |  | checkpoint | Check pipe colour coding
checkpoint-status |  |  | checkpoint | Must provide photo
checklist-flat |  |  | checklist | Dishwasher Installation |  |  |  |  | Yes | Dishwasher Installation | b6153fd2-620c-42d3-819c-222904941673
checkpoint-status |  |  | checkpoint | Mark this checkpoint as 'FAIL' if you think this task should be a variation. If no variation mark as 'N/A'. You must still proceed with the following checks
checkpoint-status |  |  | checkpoint | Installation complies with current AS/NZS-3500
checkpoint-status |  |  | checkpoint | Installation complies with current drawings & specifications
checkpoint-status |  |  | checkpoint | Installation & materials were used, comply with manufacturer requirements
checkpoint-status |  |  | checkpoint | Check for damage or leaks
checkpoint-status |  |  | checkpoint | Check level & alignment
checkpoint-status |  |  | checkpoint | Check isolation valves & non-return valves
checkpoint-status |  |  | checkpoint | Check pressure reduction valve (if specified)
checkpoint-status |  |  | checkpoint | Check flexible waste & water hoses are not twisted or kinked
checkpoint-status |  |  | checkpoint | Check flexible waste hose height under cabinet
checkpoint-status |  |  | checkpoint | Check waste connection to trap
checkpoint-status |  |  | checkpoint | Check operation & controls
checkpoint-status |  |  | checkpoint | Must provide photo
checklist-flat |  |  | checklist | Gas Appliance Installation |  |  |  |  | Yes | Gas Appliance Installation | b6c66481-b555-4898-90a0-ea4d082da158
checkpoint-status |  |  | checkpoint | Mark this checkpoint as 'FAIL' if you think this task should be a variation. If no variation mark as 'N/A'. You must still proceed with the following checks
checkpoint-status |  |  | checkpoint | Installation complies with current AS/NZS-3500
checkpoint-status |  |  | checkpoint | Installation complies with current drawings & specifications
checkpoint-status |  |  | checkpoint | Installation & materials were used, comply with manufacturer requirements
checkpoint-status |  |  | checkpoint | Check for damage or leaks
checkpoint-status |  |  | checkpoint | Check level & alignment is correct
checkpoint-status |  |  | checkpoint | Check surrounding wall material is fire rated
checkpoint-status |  |  | checkpoint | Check distance from cook-top to range hood complies with manufacturer specification
checkpoint-status |  |  | checkpoint | Check surrounding walls to closest burner distance complies with manufacturer specification
checkpoint-status |  |  | checkpoint | Check flexible connections are not twisted or kinked
checkpoint-status |  |  | checkpoint | Check gas isolation valve
checkpoint-status |  |  | checkpoint | Check gas pressure regulator
checkpoint-status |  |  | checkpoint | Check operation & controls
checkpoint-status |  |  | checkpoint | Must provide photo
checklist-flat |  |  | checklist | Downpipe & Overflow Installation |  |  |  |  | Yes | Downpipe & Overflow Installation | b9273607-1758-4cd4-8876-9c87ba4a9d80
checkpoint-status |  |  | checkpoint | Mark this checkpoint as 'FAIL' if you think this task should be a variation. If no variation mark as 'N/A'. You must still proceed with the following checks
checkpoint-status |  |  | checkpoint | Installation complies with current AS/NZS-3500
checkpoint-status |  |  | checkpoint | Installation complies with current drawings & specifications
checkpoint-status |  |  | checkpoint | Installation & materials were used, comply with manufacturer requirements
checkpoint-status |  |  | checkpoint | Check for damage & leaks
checkpoint-status |  |  | checkpoint | Check materials & joining methods
checkpoint-status |  |  | checkpoint | Check alignments & levels
checkpoint-status |  |  | checkpoint | Check clip spacing & pipe separation
checkpoint-status |  |  | checkpoint | Check expansion joints and anchor points
checkpoint-status |  |  | checkpoint | Check connection to roof & floor outlets
checkpoint-status |  |  | checkpoint | Check inspection openings
checkpoint-status |  |  | checkpoint | Check pipework is clear of debris
checkpoint-status |  |  | checkpoint | Check open ends are sealed
checkpoint-status |  |  | checkpoint | Check acoustic insulation (if specified)
checkpoint-status |  |  | checkpoint | Check pipe labelling
checkpoint-status |  |  | checkpoint | Check floor/wall penetration fire proofing
checkpoint-status |  |  | checkpoint | Testing by approved method has been complete (must provide test photos)
checklist-flat |  |  | checklist | Commission Fixture Group |  |  |  |  | Yes | Commission Fixture Group | c7bf1dc4-adf2-4f26-aa81-5a98e46c834c
checkpoint-status |  |  | checkpoint | Installation complies with current AS/NZS-3500 or AS/NZS-5600
checkpoint-status |  |  | checkpoint | Installation complies with current drawings & specifications
checkpoint-status |  |  | checkpoint | Installation & materials were used, comply with manufacturer requirements
checkpoint-status |  |  | checkpoint | Check for any damage, leaks or missing components
checkpoint-status |  |  | checkpoint | Check level & alignment of all fixtures
checkpoint-status |  |  | checkpoint | Check all fixtures, seats & covers are securely fastened
checkpoint-status |  |  | checkpoint | Check all valves are fully open
checkpoint-status |  |  | checkpoint | Check all flexible connections are not twisted or kinked
checkpoint-status |  |  | checkpoint | Check for water for cross connections
checkpoint-status |  |  | checkpoint | Check fixture wastes & connections
checkpoint-status |  |  | checkpoint | Check pipework & all traps are clear of debris
checkpoint-status |  |  | checkpoint | Check AAV is installed to correct height
checkpoint-status |  |  | checkpoint | Check future connection water valves are securely capped
checkpoint-status |  |  | checkpoint | Check TV do not exceed 50°C
checkpoint-status |  |  | checkpoint | Check TMV do not exceed 45°C
checkpoint-status |  |  | checkpoint | Check dishwasher function
checkpoint-status |  |  | checkpoint | Check gas valves & regulators
checkpoint-status |  |  | checkpoint | Check all gas burner functions
checkpoint-status |  |  | checkpoint | Check balcony hose tap
checkpoint-status |  |  | checkpoint | Check balcony floor grate & downpipe
checkpoint-status |  |  | checkpoint | Check all fixtures & tapware are operating as specified
checkpoint-status |  |  | checkpoint | Confirm area has been left clean
checkpoint-status |  |  | checkpoint | Must provide photos
checklist-flat |  |  | checklist | Toilet & Cistern Installation |  |  |  |  | Yes | Toilet & Cistern Installation | cc3d97de-4fb4-42f3-8bc6-805b3d4362f8
checkpoint-status |  |  | checkpoint | Mark this checkpoint as 'FAIL' if you think this task should be a variation. If no variation mark as 'N/A'. You must still proceed with the following checks
checkpoint-status |  |  | checkpoint | Installation complies with current AS/NZS-3500
checkpoint-status |  |  | checkpoint | Installation complies with current drawings & specifications
checkpoint-status |  |  | checkpoint | Installation & materials were used, comply with manufacturer requirements
checkpoint-status |  |  | checkpoint | Check for damage or leaks
checkpoint-status |  |  | checkpoint | Check level & alignment
checkpoint-status |  |  | checkpoint | Check mini stops
checkpoint-status |  |  | checkpoint | Check flexible connections are not twisted or kinked
checkpoint-status |  |  | checkpoint | Check button assembly is securely fitted
checkpoint-status |  |  | checkpoint | Check seat & lid function
checkpoint-status |  |  | checkpoint | Check special DDA accessories (if applicable)
checkpoint-status |  |  | checkpoint | Check operation, controls & remote sensors
checkpoint-status |  |  | checkpoint | Check trap is clear of debris
checkpoint-status |  |  | checkpoint | Check caulking
checkpoint-status |  |  | checkpoint | Must provide photo
checklist-flat |  |  | checklist | Pump Line Installation |  |  |  |  | Yes | Pump Line Installation | cc45c0d0-7895-42cb-91f1-461373479105
checkpoint-status |  |  | checkpoint | Mark this checkpoint as 'FAIL' if you think this task should be a variation. If no variation mark as 'N/A'. You must still proceed with the following checks
checkpoint-status |  |  | checkpoint | Installation complies with current AS/NZS-3500
checkpoint-status |  |  | checkpoint | Installation complies with current drawings & specifications
checkpoint-status |  |  | checkpoint | Installation & materials were used, comply with manufacturer requirements
checkpoint-status |  |  | checkpoint | Check for damage & leaks
checkpoint-status |  |  | checkpoint | Check materials & joining methods
checkpoint-status |  |  | checkpoint | Check alignments & levels
checkpoint-status |  |  | checkpoint | Check clip spacing & pipe separation
checkpoint-status |  |  | checkpoint | Check pipework is clear of debris
checkpoint-status |  |  | checkpoint | Check open ends are sealed
checkpoint-status |  |  | checkpoint | Check pipe labelling
checkpoint-status |  |  | checkpoint | Check floor/wall penetration fire proofing
checkpoint-status |  |  | checkpoint | Testing by approved method has been complete (must provide test photos)
checklist-flat |  |  | checklist | Testing Potable Water Pipework |  |  |  |  | Yes | Testing Potable Water Pipework | cf1501ba-8925-4a18-b825-103f619430e2
checkpoint-status |  |  | checkpoint | Installation complies with current AS/NZS-3500
checkpoint-status |  |  | checkpoint | Installation complies with current drawings & specifications
checkpoint-status |  |  | checkpoint | Installation & materials were used, comply with manufacturer requirements
checkpoint-status |  |  | checkpoint | Check installation is clean and ready for testing
checkpoint-status |  |  | checkpoint | Apply water test as per AS/NZS-3500
checkpoint-status |  |  | checkpoint | Must provide test start & finish photos
checklist-flat |  |  | checklist | Laundry Trough & Tapware Installation |  |  |  |  | Yes | Laundry Trough & Tapware Installation | d018fd7b-20fa-4762-b43e-31e8728fba8f
checkpoint-status |  |  | checkpoint | Mark this checkpoint as 'FAIL' if you think this task should be a variation. If no variation mark as 'N/A'. You must still proceed with the following checks
checkpoint-status |  |  | checkpoint | Installation complies with current AS/NZS-3500
checkpoint-status |  |  | checkpoint | Installation complies with current drawings & specifications
checkpoint-status |  |  | checkpoint | Installation & materials were used, comply with manufacturer requirements
checkpoint-status |  |  | checkpoint | Check for damage or leaks
checkpoint-status |  |  | checkpoint | Check level & alignment
checkpoint-status |  |  | checkpoint | Check mini stops
checkpoint-status |  |  | checkpoint | Check flexible connections are not twisted or kinked
checkpoint-status |  |  | checkpoint | Check waste & water connections
checkpoint-status |  |  | checkpoint | Check stop valves for future connections are capped
checkpoint-status |  |  | checkpoint | Check operation & controls
checkpoint-status |  |  | checkpoint | Check trap is clear of debris
checkpoint-status |  |  | checkpoint | Check caulking
checkpoint-status |  |  | checkpoint | Must provide photo
checklist-flat |  |  | checklist | Penetration Installation |  |  |  |  | Yes | Penetration Installation | d6de911b-41bd-4bc5-b296-330c5ed25230
checkpoint-status |  |  | checkpoint | Mark this checkpoint as 'FAIL' if you think this task should be a variation. If no variation mark as 'N/A'. You must still proceed with the following checks
checkpoint-status |  |  | checkpoint | Installation complies with current AS/NZS-3500
checkpoint-status |  |  | checkpoint | Installation complies with current drawings & specifications
checkpoint-status |  |  | checkpoint | Installation & materials were used, comply with manufacturer requirements
checkpoint-status |  |  | checkpoint | Check for damage & missing penos
checkpoint-status |  |  | checkpoint | Check penetration sizes, locations & finished levels are corrrect
checkpoint-status |  |  | checkpoint | Check fire collars types & ratings are correct
checkpoint-status |  |  | checkpoint | Check blank sleeves are correct
checkpoint-status |  |  | checkpoint | Check cast-in outlets location & finished levels are correct
checkpoint-status |  |  | checkpoint | Check open ends are sealed
checkpoint-status |  |  | checkpoint | Check photos have been provided
checklist-flat |  |  | checklist | Water Service Installation (Mains/Risers) |  |  |  |  | Yes | Water Service Installation (Mains/Risers) | d8784ba7-66f0-4777-8136-e22959cf8456
checkpoint-status |  |  | checkpoint | Mark this checkpoint as 'FAIL' if you think this task should be a variation. If no variation mark as 'N/A'. You must still proceed with the following checks
checkpoint-status |  |  | checkpoint | Installation complies with current AS/NZS-3500
checkpoint-status |  |  | checkpoint | Installation complies with current drawings & specifications
checkpoint-status |  |  | checkpoint | Installation & materials were used, comply with manufacturer requirements
checkpoint-status |  |  | checkpoint | Check for damage & leaks
checkpoint-status |  |  | checkpoint | Check crimp fittings
checkpoint-status |  |  | checkpoint | Check materials & joining methods
checkpoint-status |  |  | checkpoint | Check alignments & levels
checkpoint-status |  |  | checkpoint | Check clip spacing & pipe separation
checkpoint-status |  |  | checkpoint | Check expansion joints and anchor points
checkpoint-status |  |  | checkpoint | Check valves & meter assemblies
checkpoint-status |  |  | checkpoint | Check valves & meter assemblies fixings & brackets
checkpoint-status |  |  | checkpoint | Check hot water pipe clips & thermal insulation (if specified)
checkpoint-status |  |  | checkpoint | Check pipework is clear of debris
checkpoint-status |  |  | checkpoint | Check for cross connections
checkpoint-status |  |  | checkpoint | Check open ends are sealed
checkpoint-status |  |  | checkpoint | Check pipe labelling
checkpoint-status |  |  | checkpoint | Check pipe colour coding
checkpoint-status |  |  | checkpoint | Check floor/wall penetration fire proofing
checkpoint-status |  |  | checkpoint | Testing by approved method has been complete (must provide test photos)
checklist-flat |  |  | checklist | Shower & Tapware Installation |  |  |  |  | Yes | Shower & Tapware Installation | dbd721fd-cacb-4ea4-ad56-8d68f4fca749
checkpoint-status |  |  | checkpoint | Mark this checkpoint as 'FAIL' if you think this task should be a variation. If no variation mark as 'N/A'. You must still proceed with the following checks
checkpoint-status |  |  | checkpoint | Installation complies with current AS/NZS-3500
checkpoint-status |  |  | checkpoint | Installation complies with current drawings & specifications
checkpoint-status |  |  | checkpoint | Installation & materials were used, comply with manufacturer requirements
checkpoint-status |  |  | checkpoint | Check for damage or leaks
checkpoint-status |  |  | checkpoint | Check level & alignment
checkpoint-status |  |  | checkpoint | Check wall plates, mixers & diversion valves
checkpoint-status |  |  | checkpoint | Check outlets, wall rails & hand showers
checkpoint-status |  |  | checkpoint | Check special DDA accessories (if applicable)
checkpoint-status |  |  | checkpoint | Check waste & trap connections
checkpoint-status |  |  | checkpoint | Check operation & controls
checkpoint-status |  |  | checkpoint | Check floor grate level & alignment
checkpoint-status |  |  | checkpoint | Check trap is clear of debris
checkpoint-status |  |  | checkpoint | Check caulking
checkpoint-status |  |  | checkpoint | Must provide photo
checklist-flat |  |  | checklist | Commission Rain Water Diversion Valve |  |  |  |  | Yes | Commission Rain Water Diversion Valve | e1112d12-614d-44e9-bd85-3ca0d17c7b0a
checkpoint-status |  |  | checkpoint | Installation complies with current AS/NZS-3500
checkpoint-status |  |  | checkpoint | Installation complies with current drawings & specifications
checkpoint-status |  |  | checkpoint | Installation & materials were used, comply with manufacturer requirements
checkpoint-status |  |  | checkpoint | Check valve operation
checkpoint-status |  |  | checkpoint | Check valve defaults to storm-water if no power or tank full
checkpoint-status |  |  | checkpoint | Check control panel display & set points
checkpoint-status |  |  | checkpoint | Check BMS connection as specified
checkpoint-status |  |  | checkpoint | Provide the suppliers commissioning report & all plant documentation to this checkpoint
checkpoint-status |  |  | checkpoint | Must provide photos
checklist-flat |  |  | checklist | Testing Drainage Pipework (Air Test) |  |  |  |  | Yes | Testing Drainage Pipework (Air Test) | e167cbe3-2f78-4149-9957-420b502b75bc
checkpoint-status |  |  | checkpoint | Installation complies with current AS/NZS-3500
checkpoint-status |  |  | checkpoint | Installation complies with current drawings & specifications
checkpoint-status |  |  | checkpoint | Installation & materials were used, comply with manufacturer requirements
checkpoint-status |  |  | checkpoint | Check installation is clean and ready for testing
checkpoint-status |  |  | checkpoint | Apply air test as per AS/NZS-3500
checkpoint-status |  |  | checkpoint | Must provide test start & finish photos
checklist-flat |  |  | checklist | Cast-in Waste & Vent |  |  |  |  | Yes | Cast-in Waste & Vent | e7b8ad8d-224c-4864-9ac8-de44af55622e
checkpoint-status |  |  | checkpoint | Mark this checkpoint as 'FAIL' if you think this task should be a variation. If no variation mark as 'N/A'. You must still proceed with the following checks
checkpoint-status |  |  | checkpoint | Installation complies with current AS/NZS-3500
checkpoint-status |  |  | checkpoint | Installation complies with current drawings & specifications
checkpoint-status |  |  | checkpoint | Installation & materials were used, comply with manufacturer requirements
checkpoint-status |  |  | checkpoint | Check for damage & leaks
checkpoint-status |  |  | checkpoint | Check materials & joining methods
checkpoint-status |  |  | checkpoint | Check alignments & levels
checkpoint-status |  |  | checkpoint | Check clip spacing & pipe separation
checkpoint-status |  |  | checkpoint | Check pipework & traps are clear of debris
checkpoint-status |  |  | checkpoint | Check open ends are sealed
checkpoint-status |  |  | checkpoint | Testing by approved method has been complete (must provide test photos)
checklist-flat |  |  | checklist | Kitchen Sink & Tapware Installation |  |  |  |  | Yes | Kitchen Sink & Tapware Installation | efc54511-c355-4602-8535-1bfa42bad3c8
checkpoint-status |  |  | checkpoint | Mark this checkpoint as 'FAIL' if you think this task should be a variation. If no variation mark as 'N/A'. You must still proceed with the following checks
checkpoint-status |  |  | checkpoint | Installation complies with current AS/NZS-3500
checkpoint-status |  |  | checkpoint | Installation complies with current drawings & specifications
checkpoint-status |  |  | checkpoint | Installation & materials were used, comply with manufacturer requirements
checkpoint-status |  |  | checkpoint | Check for damage or leaks
checkpoint-status |  |  | checkpoint | Check level & alignment
checkpoint-status |  |  | checkpoint | Check mini stops
checkpoint-status |  |  | checkpoint | Check flexible connections are not twisted or kinked
checkpoint-status |  |  | checkpoint | Check waste & trap connections
checkpoint-status |  |  | checkpoint | Check dishwasher waste & water connections
checkpoint-status |  |  | checkpoint | Check stop valves for future connections are capped
checkpoint-status |  |  | checkpoint | Check operation & controls
checkpoint-status |  |  | checkpoint | Check trap is clear of debris
checkpoint-status |  |  | checkpoint | Check caulking
checkpoint-status |  |  | checkpoint | Must provide photo
checklist-flat |  |  | checklist | Testing Drainage Pipework (Hydrostatic Test) |  |  |  |  | Yes | Testing Drainage Pipework (Hydrostatic Test) | f3156ad0-2f49-458a-88e3-a6710b0b17a6
checkpoint-status |  |  | checkpoint | Installation complies with current AS/NZS-3500
checkpoint-status |  |  | checkpoint | Installation complies with current drawings & specifications
checkpoint-status |  |  | checkpoint | Installation & materials were used, comply with manufacturer requirements
checkpoint-status |  |  | checkpoint | Check installation is clean and ready for testing
checkpoint-status |  |  | checkpoint | Apply water test as per AS/NZS-3500
checkpoint-status |  |  | checkpoint | Must provide test start & finish photos
checklist-flat |  |  | checklist | Commission Reduced Pressure Zone Device |  |  |  |  | Yes | Commission Reduced Pressure Zone Device | f6d51b4e-29c9-44c2-8c13-3766a80c9f8e
checkpoint-status |  |  | checkpoint | Installation complies with current AS/NZS-3500
checkpoint-status |  |  | checkpoint | Installation complies with current drawings & specifications
checkpoint-status |  |  | checkpoint | Installation & materials were used, comply with manufacturer requirements
checkpoint-status |  |  | checkpoint | Commissioning by certified persons only
checkpoint-status |  |  | checkpoint | Check valves are fully open
checkpoint-status |  |  | checkpoint | Check inlet water pressure does not exceed manufacturer specification
checkpoint-status |  |  | checkpoint | Check outlet water pressure is as per manufacturer specification
checkpoint-status |  |  | checkpoint | Check exhaust tundish drain sized to accept a full flush
checkpoint-status |  |  | checkpoint | Provide the commissioning report & all plant documentation to this checkpoint
checkpoint-status |  |  | checkpoint | Must provide photos
checklist-flat |  |  | checklist | Water Service Installation (In-ground) |  |  |  |  | Yes | Water Service Installation (In-ground) | f9a49558-0c5e-4511-81ff-522eb1bd5cf4
checkpoint-status |  |  | checkpoint | Mark this checkpoint as 'FAIL' if you think this task should be a variation. If no variation mark as 'N/A'. You must still proceed with the following checks
checkpoint-status |  |  | checkpoint | Installation complies with current AS/NZS-3500
checkpoint-status |  |  | checkpoint | Installation complies with current drawings & specifications
checkpoint-status |  |  | checkpoint | Installation & materials were used, comply with manufacturer requirements
checkpoint-status |  |  | checkpoint | Check for damage & leaks
checkpoint-status |  |  | checkpoint | Check materials & joining methods
checkpoint-status |  |  | checkpoint | Check alignments & levels
checkpoint-status |  |  | checkpoint | Check bedding & clearances
checkpoint-status |  |  | checkpoint | Check valve connections
checkpoint-status |  |  | checkpoint | Check pipework is clear of debris
checkpoint-status |  |  | checkpoint | Check open ends are sealed
checkpoint-status |  |  | checkpoint | Check pipe colour coding
checkpoint-status |  |  | checkpoint | Check pipe trench marking tape (if specified)
checkpoint-status |  |  | checkpoint | If trench is to be left open, make sure pipe can not float
checkpoint-status |  |  | checkpoint | Check trench backfill & compaction
checkpoint-status |  |  | checkpoint | Testing by approved method has been complete (must provide test photos)
checklist-flat |  |  | checklist | Commission Hot Water Generating Plant |  |  |  |  | Yes | Commission Hot Water Generating Plant | fc397b60-fd8d-4880-924e-6d4959b69e93
checkpoint-status |  |  | checkpoint | Installation complies with current AS/NZS-3500 & AS/NZS-5600
checkpoint-status |  |  | checkpoint | Installation complies with current drawings & specifications
checkpoint-status |  |  | checkpoint | Installation & materials were used, comply with manufacturer requirements
checkpoint-status |  |  | checkpoint | Check valves are fully open
checkpoint-status |  |  | checkpoint | Check water filters are clean
checkpoint-status |  |  | checkpoint | Check gas supply
checkpoint-status |  |  | checkpoint | Check circulating pumps
checkpoint-status |  |  | checkpoint | Check flue operation
checkpoint-status |  |  | checkpoint | Check system auto start
checkpoint-status |  |  | checkpoint | Check flow & return temperatures
checkpoint-status |  |  | checkpoint | Check control panel display & set points
checkpoint-status |  |  | checkpoint | Check BMS connection as specified
checkpoint-status |  |  | checkpoint | Provide the suppliers commissioning report & all plant documentation to this checkpoint
checkpoint-status |  |  | checkpoint | Must provide photos