## Resources
Rich Type | Id | Warnings | type | name | values | prefix | postfix | Usage Count | User Addable | Template Name | Template Id
checklist-flat |  |  | checklist | Wash Basin & Tapware Installation |  |  |  |  | Yes | Wash Basin & Tapware Installation | 037806b3-d1ea-4e6b-8df8-922e721225c0
checkpoint-status |  |  | checkpoint | Installation complies with current AS/NZS-3500
checkpoint-status |  |  | checkpoint | Installation complies with current drawings & specifications
checkpoint-status |  |  | checkpoint | Installation & materials were used, comply with manufacturer requirements
checkpoint-status |  |  | checkpoint | Check for damage or leaks
checkpoint-status |  |  | checkpoint | Check level & alignment
checkpoint-status |  |  | checkpoint | Check mini stops
checkpoint-status |  |  | checkpoint | Check flexible connections are not twisted or kinked
checkpoint-status |  |  | checkpoint | Check special DDA accessories (if applicable)
checkpoint-status |  |  | checkpoint | Check waste & trap connections
checkpoint-status |  |  | checkpoint | Check operation, controls & remote sensors
checkpoint-status |  |  | checkpoint | Check trap is clear of debris
checkpoint-status |  |  | checkpoint | Check caulking
checklist-flat |  |  | checklist | Commission Reduced Pressure Zone Device |  |  |  |  | Yes | Commission Reduced Pressure Zone Device | 061df98d-1c0f-4737-89c8-0ede4c0f8c61
checkpoint-status |  |  | checkpoint | Installation complies with current AS/NZS-3500
checkpoint-status |  |  | checkpoint | Installation complies with current drawings & specifications
checkpoint-status |  |  | checkpoint | Installation & materials were used, comply with manufacturer requirements
checkpoint-status |  |  | checkpoint | Commissioning by certified persons only
checkpoint-status |  |  | checkpoint | Check valves are fully open
checkpoint-status |  |  | checkpoint | Check inlet water pressure does not exceed manufacturer specification
checkpoint-status |  |  | checkpoint | Check outlet water pressure is as per manufacturer specification
checkpoint-status |  |  | checkpoint | Check exhaust tundish drain sized to accept a full flush
checkpoint-status |  |  | checkpoint | Provide the commissioning report & all plant documentation to this checkpoint
checklist-flat |  |  | checklist | Gas Service Installation (In-ground) |  |  |  |  | Yes | Gas Service Installation (In-ground) | 0b25031d-5bc8-43b0-a986-7865b37e3b69
checkpoint-status |  |  | checkpoint | Installation complies with current AS/NZS-3500
checkpoint-status |  |  | checkpoint | Installation complies with current drawings & specifications
checkpoint-status |  |  | checkpoint | Installation & materials were used, comply with manufacturer requirements
checkpoint-status |  |  | checkpoint | Check for damage & leaks
checkpoint-status |  |  | checkpoint | Check materials & joining methods
checkpoint-status |  |  | checkpoint | Check alignments & levels
checkpoint-status |  |  | checkpoint | Check bedding & clearances
checkpoint-status |  |  | checkpoint | Check valve connections
checkpoint-status |  |  | checkpoint | Check pipework is clear of debris
checkpoint-status |  |  | checkpoint | Check open ends are sealed
checkpoint-status |  |  | checkpoint | Check pipe trench marking tape (if specified)
checkpoint-status |  |  | checkpoint | Check trench backfill & compaction
checkpoint-status |  |  | checkpoint | Testing by approved method has been complete (must provide test pressure photos)
checklist-flat |  |  | checklist | Drainage Installation (In-ground) |  |  |  |  | Yes | Drainage Installation (In-ground) | 0fb399f7-05cf-45cd-bc21-6ee3d52fc364
checkpoint-status |  |  | checkpoint | Installation complies with current AS/NZS-3500
checkpoint-status |  |  | checkpoint | Installation complies with current drawings & specifications
checkpoint-status |  |  | checkpoint | Installation & materials were used, comply with manufacturer requirements
checkpoint-status |  |  | checkpoint | Check for damage & leaks
checkpoint-status |  |  | checkpoint | Check materials & joining methods
checkpoint-status |  |  | checkpoint | Check alignments & levels
checkpoint-status |  |  | checkpoint | Check bedding & clearances
checkpoint-status |  |  | checkpoint | Check connections to pits, tanks, etc
checkpoint-status |  |  | checkpoint | Check covers, venting & conduits to pits, tanks, etc
checkpoint-status |  |  | checkpoint | Check pipework & traps are clear of debris
checkpoint-status |  |  | checkpoint | Check inspection openings
checkpoint-status |  |  | checkpoint | Check open ends are sealed
checkpoint-status |  |  | checkpoint | Check pipe trench marking tape (if specified)
checkpoint-status |  |  | checkpoint | Check trench backfill & compaction
checkpoint-status |  |  | checkpoint | Testing by approved method has been complete (must provide test pressure photos)
checklist-flat |  |  | checklist | Cast-in Waste & Vent |  |  |  |  | Yes | Cast-in Waste & Vent | 1fbf393a-b814-47d1-8b55-e12e5ed714b1
checkpoint-status |  |  | checkpoint | Installation complies with current AS/NZS-3500
checkpoint-status |  |  | checkpoint | Installation complies with current drawings & specifications
checkpoint-status |  |  | checkpoint | Installation & materials were used, comply with manufacturer requirements
checkpoint-status |  |  | checkpoint | Check for damage & leaks
checkpoint-status |  |  | checkpoint | Check materials & joining methods
checkpoint-status |  |  | checkpoint | Check alignments & levels
checkpoint-status |  |  | checkpoint | Check clip spacing & pipe separation
checkpoint-status |  |  | checkpoint | Check pipework & traps are clear of debris
checkpoint-status |  |  | checkpoint | Check open ends are sealed
checkpoint-status |  |  | checkpoint | Testing by approved method has been complete (must provide test pressure photos)
checklist-flat |  |  | checklist | Commission Rain Water Pressure Pump Set |  |  |  |  | Yes | Commission Rain Water Pressure Pump Set | 281dda57-8b54-48d5-8f13-a175da212fdf
checkpoint-status |  |  | checkpoint | Installation complies with current AS/NZS-3500
checkpoint-status |  |  | checkpoint | Installation complies with current drawings & specifications
checkpoint-status |  |  | checkpoint | Installation & materials were used, comply with manufacturer requirements
checkpoint-status |  |  | checkpoint | Check water supply fault
checkpoint-status |  |  | checkpoint | Check pump motor rotation
checkpoint-status |  |  | checkpoint | Check dry pump fault
checkpoint-status |  |  | checkpoint | Check auto pump roll-over
checkpoint-status |  |  | checkpoint | Check ultra violet lamps
checkpoint-status |  |  | checkpoint | Check filters & backwash
checkpoint-status |  |  | checkpoint | Check back-up water supply
checkpoint-status |  |  | checkpoint | Check pump package operational set points
checkpoint-status |  |  | checkpoint | Check control panel display & set points
checkpoint-status |  |  | checkpoint | Check fault warning alarms
checkpoint-status |  |  | checkpoint | Check BMS connection as specified
checkpoint-status |  |  | checkpoint | Provide the suppliers commissioning report & all plant documentation to this checkpoint
checklist-flat |  |  | checklist | Pump Line Installation |  |  |  |  | Yes | Pump Line Installation | 2d89a2ec-889d-4c93-8f5d-ed9ec3351e62
checkpoint-status |  |  | checkpoint | Installation complies with current AS/NZS-3500
checkpoint-status |  |  | checkpoint | Installation complies with current drawings & specifications
checkpoint-status |  |  | checkpoint | Installation & materials were used, comply with manufacturer requirements
checkpoint-status |  |  | checkpoint | Check for damage & leaks
checkpoint-status |  |  | checkpoint | Check materials & joining methods
checkpoint-status |  |  | checkpoint | Check alignments & levels
checkpoint-status |  |  | checkpoint | Check clip spacing & pipe separation
checkpoint-status |  |  | checkpoint | Check pipework is clear of debris
checkpoint-status |  |  | checkpoint | Check open ends are sealed
checkpoint-status |  |  | checkpoint | Check pipe labelling
checkpoint-status |  |  | checkpoint | Check floor/wall penetration fire proofing
checkpoint-status |  |  | checkpoint | Testing by approved method has been complete (must provide test pressure photos)
checklist-flat |  |  | checklist | Commission Thermostatic Mixing Valves |  |  |  |  | Yes | Commission Thermostatic Mixing Valves | 2e0f6af0-8d4c-4274-abf2-c7e2f71298a9
checkpoint-status |  |  | checkpoint | Installation complies with current AS/NZS-3500
checkpoint-status |  |  | checkpoint | Installation complies with current drawings & specifications
checkpoint-status |  |  | checkpoint | Installation & materials were used, comply with manufacturer requirements
checkpoint-status |  |  | checkpoint | Check water temperature does not exceed 45°C (Provide photo)
checklist-flat |  |  | checklist | Backflow Prevention Device Installation |  |  |  |  | Yes | Backflow Prevention Device Installation | 34aa9f8c-612d-4fe4-93d2-73ff51c5849c
checkpoint-status |  |  | checkpoint | Installation complies with current AS/NZS-3500
checkpoint-status |  |  | checkpoint | Installation complies with current drawings & specifications
checkpoint-status |  |  | checkpoint | Installation & materials were used, comply with manufacturer requirements
checkpoint-status |  |  | checkpoint | Check for damage & leaks
checkpoint-status |  |  | checkpoint | Check materials & joining methods
checkpoint-status |  |  | checkpoint | Check alignments & levels
checkpoint-status |  |  | checkpoint | Check clip spacing & pipe separation
checkpoint-status |  |  | checkpoint | Check pressure relief pipe to tundish
checklist-flat |  |  | checklist | Commission Rain Water Diversion Valve |  |  |  |  | Yes | Commission Rain Water Diversion Valve | 3cc3a618-2042-4a3a-a75e-8d0904539b88
checkpoint-status |  |  | checkpoint | Installation complies with current AS/NZS-3500
checkpoint-status |  |  | checkpoint | Installation complies with current drawings & specifications
checkpoint-status |  |  | checkpoint | Installation & materials were used, comply with manufacturer requirements
checkpoint-status |  |  | checkpoint | Check valve operation
checkpoint-status |  |  | checkpoint | Check valve defaults to storm-water if no power or tank full
checkpoint-status |  |  | checkpoint | Check control panel display & set points
checkpoint-status |  |  | checkpoint | Check BMS connection as specified
checkpoint-status |  |  | checkpoint | Provide the suppliers commissioning report & all plant documentation to this checkpoint
checklist-flat |  |  | checklist | Testing Water Pipework (Water Test) |  |  |  |  | Yes | Testing Water Pipework (Water Test) | 4197ecb2-f820-40ad-a8ef-624ed9807ff7
checkpoint-status |  |  | checkpoint | Installation complies with current AS/NZS-3500
checkpoint-status |  |  | checkpoint | Installation complies with current drawings & specifications
checkpoint-status |  |  | checkpoint | Installation & materials were used, comply with manufacturer requirements
checkpoint-status |  |  | checkpoint | Check installation is clean and ready for testing
checkpoint-status |  |  | checkpoint | Apply water test as per AS/NZS-3500 (Provide test process photos)
checklist-flat |  |  | checklist | Downpipe & Overflow Installation |  |  |  |  | Yes | Downpipe & Overflow Installation | 49d6764f-60cb-4eb6-ba65-7c159c110013
checkpoint-status |  |  | checkpoint | Installation complies with current AS/NZS-3500
checkpoint-status |  |  | checkpoint | Installation complies with current drawings & specifications
checkpoint-status |  |  | checkpoint | Installation & materials were used, comply with manufacturer requirements
checkpoint-status |  |  | checkpoint | Check for damage & leaks
checkpoint-status |  |  | checkpoint | Check materials & joining methods
checkpoint-status |  |  | checkpoint | Check alignments & levels
checkpoint-status |  |  | checkpoint | Check clip spacing & pipe separation
checkpoint-status |  |  | checkpoint | Check expansion joints
checkpoint-status |  |  | checkpoint | Check connection to roof & floor outlets
checkpoint-status |  |  | checkpoint | Check inspection openings
checkpoint-status |  |  | checkpoint | Check pipework is clear of debris
checkpoint-status |  |  | checkpoint | Check open ends are sealed
checkpoint-status |  |  | checkpoint | Check acoustic insulation (if specified)
checkpoint-status |  |  | checkpoint | Check pipe labelling
checkpoint-status |  |  | checkpoint | Check floor/wall penetration fire proofing
checkpoint-status |  |  | checkpoint | Testing by approved method has been complete (must provide test pressure photos)
checklist-flat |  |  | checklist | Washer Machine Installation |  |  |  |  | Yes | Washer Machine Installation | 565394a9-7356-4d00-a482-907c5a3f7047
checkpoint-status |  |  | checkpoint | Installation complies with current AS/NZS-3500
checkpoint-status |  |  | checkpoint | Installation complies with current drawings & specifications
checkpoint-status |  |  | checkpoint | Installation & materials were used, comply with manufacturer requirements
checkpoint-status |  |  | checkpoint | Check for damage or leaks
checkpoint-status |  |  | checkpoint | Check level & alignment
checkpoint-status |  |  | checkpoint | Check mini stops are correct
checkpoint-status |  |  | checkpoint | Check wall tundish & waste connections
checkpoint-status |  |  | checkpoint | Check stop valves are capped
checkpoint-status |  |  | checkpoint | Check operation & controls
checklist-flat |  |  | checklist | Water Heating, Boiling, Chilling, Unit Installation |  |  |  |  | Yes | Water Heating, Boiling, Chilling, Unit Installation | 59477955-18c7-4dad-98b9-8618edab2771
checkpoint-status |  |  | checkpoint | Installation complies with current AS/NZS-3500
checkpoint-status |  |  | checkpoint | Installation complies with current drawings & specifications
checkpoint-status |  |  | checkpoint | Installation & materials were used, comply with manufacturer requirements
checkpoint-status |  |  | checkpoint | Check for damage or leaks
checkpoint-status |  |  | checkpoint | Check level & alignment
checkpoint-status |  |  | checkpoint | Check mini stops
checkpoint-status |  |  | checkpoint | Check isolation valves & non-return valves
checkpoint-status |  |  | checkpoint | Check pressure reduction valve (if specified)
checkpoint-status |  |  | checkpoint | Check flexible connections are not twisted or kinked
checkpoint-status |  |  | checkpoint | Check waste connections
checkpoint-status |  |  | checkpoint | Check operation & controls
checkpoint-status |  |  | checkpoint | Check water temperatures are as specified
checklist-flat |  |  | checklist | Cleaners Sink & Tapware Installations |  |  |  |  | Yes | Cleaners Sink & Tapware Installations | 5c784e05-6f9f-4e32-adf8-383ebfa3de1a
checkpoint-status |  |  | checkpoint | Installation complies with current AS/NZS-3500
checkpoint-status |  |  | checkpoint | Installation complies with current drawings & specifications
checkpoint-status |  |  | checkpoint | Installation & materials were used, comply with manufacturer requirements
checkpoint-status |  |  | checkpoint | Check for damage or leaks
checkpoint-status |  |  | checkpoint | Check level & alignment
checkpoint-status |  |  | checkpoint | Check tapware for fit & function
checkpoint-status |  |  | checkpoint | Check wall brackest & fixings
checkpoint-status |  |  | checkpoint | Check bucket grate
checkpoint-status |  |  | checkpoint | Check waste & trap connections
checkpoint-status |  |  | checkpoint | Check trap is clear of debris
checkpoint-status |  |  | checkpoint | Check caulking
checklist-flat |  |  | checklist | Testing Gas Service (Air Test) |  |  |  |  | Yes | Testing Gas Service (Air Test) | 5ccdeea9-a879-4963-9662-16b1405098a4
checkpoint-status |  |  | checkpoint | Installation complies with current AS/NZS-5600
checkpoint-status |  |  | checkpoint | Installation complies with current drawings & specifications
checkpoint-status |  |  | checkpoint | Installation & materials were used, comply with manufacturer requirements
checkpoint-status |  |  | checkpoint | Check installation is clean and ready for testing
checkpoint-status |  |  | checkpoint | Apply air test as per AS/NZS-5600 (Provide test process photos)
checklist-flat |  |  | checklist | Laundry Trough & Tapware Installation |  |  |  |  | Yes | Laundry Trough & Tapware Installation | 6371715d-0604-447c-a678-20b9f89665d5
checkpoint-status |  |  | checkpoint | Installation complies with current AS/NZS-3500
checkpoint-status |  |  | checkpoint | Installation complies with current drawings & specifications
checkpoint-status |  |  | checkpoint | Installation & materials were used, comply with manufacturer requirements
checkpoint-status |  |  | checkpoint | Check for damage or leaks
checkpoint-status |  |  | checkpoint | Check level & alignment
checkpoint-status |  |  | checkpoint | Check mini stops
checkpoint-status |  |  | checkpoint | Check flexible connections are not twisted or kinked
checkpoint-status |  |  | checkpoint | Check waste & trap connections
checkpoint-status |  |  | checkpoint | Check dishwasher waste & water connections
checkpoint-status |  |  | checkpoint | Check stop valves for future connections are capped
checkpoint-status |  |  | checkpoint | Check operation & controls
checkpoint-status |  |  | checkpoint | Check trap is clear of debris
checkpoint-status |  |  | checkpoint | Check caulking
checklist-flat |  |  | checklist | Tundish Installation |  |  |  |  | Yes | Tundish Installation | 7460b090-c31f-4db1-8c9a-ae3c347865a2
checkpoint-status |  |  | checkpoint | Installation complies with current AS/NZS-3500
checkpoint-status |  |  | checkpoint | Installation complies with current drawings & specifications
checkpoint-status |  |  | checkpoint | Installation & materials were used, comply with manufacturer requirements
checkpoint-status |  |  | checkpoint | Check for damage or leaks
checkpoint-status |  |  | checkpoint | Check level & alignment
checkpoint-status |  |  | checkpoint | Check waste & trap connections
checkpoint-status |  |  | checkpoint | Check trap is clear of debris
checklist-flat |  |  | checklist | Commission Water Pressure Pump Set |  |  |  |  | Yes | Commission Water Pressure Pump Set | 794ce08f-764e-4f3f-930a-637da057f996
checkpoint-status |  |  | checkpoint | Installation complies with current AS/NZS-3500
checkpoint-status |  |  | checkpoint | Installation complies with current drawings & specifications
checkpoint-status |  |  | checkpoint | Installation & materials were used, comply with manufacturer requirements
checkpoint-status |  |  | checkpoint | Check water supply fault
checkpoint-status |  |  | checkpoint | Check pump motor rotation
checkpoint-status |  |  | checkpoint | Check dry pump fault
checkpoint-status |  |  | checkpoint | Check auto pump roll-over
checkpoint-status |  |  | checkpoint | Check pump package operational set points
checkpoint-status |  |  | checkpoint | Check control panel display & set points
checkpoint-status |  |  | checkpoint | Check fault warning alarms
checkpoint-status |  |  | checkpoint | Check BMS connection as specified
checkpoint-status |  |  | checkpoint | Provide the suppliers commissioning report & all plant documentation to this checkpoint
checklist-flat |  |  | checklist | Gas Service Installation (Mains/Risers) |  |  |  |  | Yes | Gas Service Installation (Mains/Risers) | 7fd687e5-479b-4744-bf3a-938b1aaba0f4
checkpoint-status |  |  | checkpoint | Installation complies with current AS/NZS-3500
checkpoint-status |  |  | checkpoint | Installation complies with current drawings & specifications
checkpoint-status |  |  | checkpoint | Installation & materials were used, comply with manufacturer requirements
checkpoint-status |  |  | checkpoint | Check for damage & leaks
checkpoint-status |  |  | checkpoint | Check materials & joining methods
checkpoint-status |  |  | checkpoint | Check crimp fittings
checkpoint-status |  |  | checkpoint | Check alignments & levels
checkpoint-status |  |  | checkpoint | Check clip spacing & pipe separation
checkpoint-status |  |  | checkpoint | Check valves & meter assemblies
checkpoint-status |  |  | checkpoint | Check valves & meter assemblies fixings & brackets
checkpoint-status |  |  | checkpoint | Check pipework is clear of debris
checkpoint-status |  |  | checkpoint | Check for cross connections
checkpoint-status |  |  | checkpoint | Check open ends are sealed
checkpoint-status |  |  | checkpoint | Check pipe labelling
checkpoint-status |  |  | checkpoint | Check floor/wall penetration fire proofing
checkpoint-status |  |  | checkpoint | Testing by approved method has been complete (must provide test pressure photos)
checklist-flat |  |  | checklist | Gas Appliance Installation |  |  |  |  | Yes | Gas Appliance Installation | 8354c1bc-4442-4699-a4f0-f9dcd8a932e9
checkpoint-status |  |  | checkpoint | Installation complies with current AS/NZS-3500
checkpoint-status |  |  | checkpoint | Installation complies with current drawings & specifications
checkpoint-status |  |  | checkpoint | Installation & materials were used, comply with manufacturer requirements
checkpoint-status |  |  | checkpoint | Check for damage or leaks
checkpoint-status |  |  | checkpoint | Check level & alignment is correct
checkpoint-status |  |  | checkpoint | Check surrounding wall material is fire rated
checkpoint-status |  |  | checkpoint | Check distance from cook-top to range hood complies with manufacturer specification
checkpoint-status |  |  | checkpoint | Check surrounding walls to closest burner distance complies with manufacturer specification
checkpoint-status |  |  | checkpoint | Check flexible connections are not twisted or kinked
checkpoint-status |  |  | checkpoint | Check gas isolation valve
checkpoint-status |  |  | checkpoint | Check gas pressure regulator
checkpoint-status |  |  | checkpoint | Check operation & controls
checklist-flat |  |  | checklist | Commission Hot Water Generating Plant |  |  |  |  | Yes | Commission Hot Water Generating Plant | 85c9180f-ca28-429c-b86e-493f560af4c3
checkpoint-status |  |  | checkpoint | Installation complies with current AS/NZS-3500 & AS/NZS-5600
checkpoint-status |  |  | checkpoint | Installation complies with current drawings & specifications
checkpoint-status |  |  | checkpoint | Installation & materials were used, comply with manufacturer requirements
checkpoint-status |  |  | checkpoint | Check valves are fully open
checkpoint-status |  |  | checkpoint | Check water filters are clean
checkpoint-status |  |  | checkpoint | Check gas supply
checkpoint-status |  |  | checkpoint | Check circulating pumps
checkpoint-status |  |  | checkpoint | Check flue operation
checkpoint-status |  |  | checkpoint | Check system auto start
checkpoint-status |  |  | checkpoint | Check flow & return temperatures
checkpoint-status |  |  | checkpoint | Check control panel display & set points
checkpoint-status |  |  | checkpoint | Check BMS connection as specified
checkpoint-status |  |  | checkpoint | Provide the suppliers commissioning report & all plant documentation to this checkpoint
checklist-flat |  |  | checklist | Waste & Vent Installation |  |  |  |  | Yes | Waste & Vent Installation | 9e4e9015-a20c-4a9f-b33a-a047f75de1e5
checkpoint-status |  |  | checkpoint | Installation complies with current AS/NZS-3500
checkpoint-status |  |  | checkpoint | Installation complies with current drawings & specifications
checkpoint-status |  |  | checkpoint | Installation & materials were used, comply with manufacturer requirements
checkpoint-status |  |  | checkpoint | Check for damage & leaks
checkpoint-status |  |  | checkpoint | Check materials & joining methods
checkpoint-status |  |  | checkpoint | Check alignments & levels
checkpoint-status |  |  | checkpoint | Check clip spacing & pipe separation
checkpoint-status |  |  | checkpoint | Check expansion joints
checkpoint-status |  |  | checkpoint | Check in-wall fixture mounting brackets
checkpoint-status |  |  | checkpoint | Check in-wall waste pipes & vents
checkpoint-status |  |  | checkpoint | Check inspection openings
checkpoint-status |  |  | checkpoint | Check pipework & traps are clear of debris
checkpoint-status |  |  | checkpoint | Check open ends are sealed
checkpoint-status |  |  | checkpoint | Check acoustic insulation (if specified)
checkpoint-status |  |  | checkpoint | Check pipe labelling
checkpoint-status |  |  | checkpoint | Check floor/wall penetration fire proofing
checkpoint-status |  |  | checkpoint | Testing by approved method has been complete (must provide test pressure photos)
checklist-flat |  |  | checklist | Water Meter Installation |  |  |  |  | Yes | Water Meter Installation | 9f8a4d7f-d472-4167-abbe-a071ecb62227
checkpoint-status |  |  | checkpoint | Water Meter details entered below
text | 15059f50-a8dc-5f78-b1b6-180d18ce862f |  | textbox | Meter Type:
text | 1fbde3f8-2ff2-526b-a52c-d18e554aadfa |  | textbox | Meter Number:
text | aee6131b-c231-533e-be2e-b4d8226886c2 |  | textbox | Meter Location:
text | 09c3f86d-8f2c-57c5-8a09-381c0ea90638 |  | textbox | Meter Size:
checkpoint-status |  |  | checkpoint | Installation complies with current AS/NZS-3500
checkpoint-status |  |  | checkpoint | Installation complies with current drawings & specifications
checkpoint-status |  |  | checkpoint | Installation & materials were used, comply with manufacturer requirements
checklist-flat |  |  | checklist | Commission Water Storage Tank |  |  |  |  | Yes | Commission Water Storage Tank | a041d98f-8177-486e-95c8-41ad5f35325d
checkpoint-status |  |  | checkpoint | Installation complies with current AS/NZS-3500
checkpoint-status |  |  | checkpoint | Installation complies with current drawings & specifications
checkpoint-status |  |  | checkpoint | Installation & materials were used, comply with manufacturer requirements
checkpoint-status |  |  | checkpoint | Check valves are fully open
checkpoint-status |  |  | checkpoint | Check water level sensor set points
checkpoint-status |  |  | checkpoint | Check tank fill valve
checkpoint-status |  |  | checkpoint | Check low level fault
checkpoint-status |  |  | checkpoint | Check high level fault
checkpoint-status |  |  | checkpoint | Check passive over-flow
checkpoint-status |  |  | checkpoint | Check statutory warning signage
checkpoint-status |  |  | checkpoint | Check control panel display & set points
checkpoint-status |  |  | checkpoint | Check BMS connection as specified
checkpoint-status |  |  | checkpoint | Provide the suppliers commissioning report & all plant documentation to this checkpoint
checklist-flat |  |  | checklist | Water Service Installation (Mains/Risers) |  |  |  |  | Yes | Water Service Installation (Mains/Risers) | aaf71683-ecd1-4dfa-8165-ffe2aed51234
checkpoint-status |  |  | checkpoint | Installation complies with current AS/NZS-3500
checkpoint-status |  |  | checkpoint | Installation complies with current drawings & specifications
checkpoint-status |  |  | checkpoint | Installation & materials were used, comply with manufacturer requirements
checkpoint-status |  |  | checkpoint | Check for damage & leaks
checkpoint-status |  |  | checkpoint | Check crimp fittings
checkpoint-status |  |  | checkpoint | Check materials & joining methods
checkpoint-status |  |  | checkpoint | Check alignments & levels
checkpoint-status |  |  | checkpoint | Check clip spacing & pipe separation
checkpoint-status |  |  | checkpoint | Check expansion joints and anchor points
checkpoint-status |  |  | checkpoint | Check valves & meter assemblies
checkpoint-status |  |  | checkpoint | Check valves & meter assemblies fixings & brackets
checkpoint-status |  |  | checkpoint | Check hot water pipe clips & thermal insulation (if specified)
checkpoint-status |  |  | checkpoint | Check pipework is clear of debris
checkpoint-status |  |  | checkpoint | Check for cross connections
checkpoint-status |  |  | checkpoint | Check open ends are sealed
checkpoint-status |  |  | checkpoint | Check pipe labelling
checkpoint-status |  |  | checkpoint | Check floor/wall penetration fire proofing
checkpoint-status |  |  | checkpoint | Testing by approved method has been complete (must provide test pressure photos)
checklist-flat |  |  | checklist | Testing Drainage Pipework (Water Test) |  |  |  |  | Yes | Testing Drainage Pipework (Water Test) | b07de643-c38d-4ec9-a3cb-5b13afea8720
checkpoint-status |  |  | checkpoint | Installation complies with current AS/NZS-3500
checkpoint-status |  |  | checkpoint | Installation complies with current drawings & specifications
checkpoint-status |  |  | checkpoint | Installation & materials were used, comply with manufacturer requirements
checkpoint-status |  |  | checkpoint | Check installation is clean and ready for testing
checkpoint-status |  |  | checkpoint | Apply water test as per AS/NZS-3500 (Provide test process photos)
checklist-flat |  |  | checklist | Hose Tap Installation |  |  |  |  | Yes | Hose Tap Installation | b77ddc62-88e9-4c21-ae27-27179582f887
checkpoint-status |  |  | checkpoint | Installation complies with current AS/NZS-3500
checkpoint-status |  |  | checkpoint | Installation complies with current drawings & specifications
checkpoint-status |  |  | checkpoint | Installation & materials were used, comply with manufacturer requirements
checkpoint-status |  |  | checkpoint | Check for damage or leaks
checkpoint-status |  |  | checkpoint | Check pipe colour coding
checklist-flat |  |  | checklist | Commission Fixture Group |  |  |  |  | Yes | Commission Fixture Group | ba5a25aa-0821-4d17-aa68-ee22cb57f8ba
checkpoint-status |  |  | checkpoint | Installation complies with current AS/NZS-3500 or AS/NZS-5600
checkpoint-status |  |  | checkpoint | Installation complies with current drawings & specifications
checkpoint-status |  |  | checkpoint | Installation & materials were used, comply with manufacturer requirements
checkpoint-status |  |  | checkpoint | Check for any damage, leaks or missing components
checkpoint-status |  |  | checkpoint | Check level & alignment of all fixtures
checkpoint-status |  |  | checkpoint | Check all fixtures, seats & covers are securely fastened
checkpoint-status |  |  | checkpoint | Check all valves are fully open
checkpoint-status |  |  | checkpoint | Check all flexible connections are not twisted or kinked
checkpoint-status |  |  | checkpoint | Check for water for cross connections
checkpoint-status |  |  | checkpoint | Check fixture wastes & connections
checkpoint-status |  |  | checkpoint | Check pipework & all traps are clear of debris
checkpoint-status |  |  | checkpoint | Check AAV is installed to correct height
checkpoint-status |  |  | checkpoint | Check future connection water valves are securely capped
checkpoint-status |  |  | checkpoint | Check TV do not exceed 50°C
checkpoint-status |  |  | checkpoint | Check TMV do not exceed 45°C
checkpoint-status |  |  | checkpoint | Check dishwasher function
checkpoint-status |  |  | checkpoint | Check gas valves & regulators
checkpoint-status |  |  | checkpoint | Check all gas burner functions
checkpoint-status |  |  | checkpoint | Check balcony hose tap
checkpoint-status |  |  | checkpoint | Check balcony floor grate & downpipe
checkpoint-status |  |  | checkpoint | Check all fixtures & tapware are operating as specified
checkpoint-status |  |  | checkpoint | Confirm area has been left clean
checklist-flat |  |  | checklist | Bath & Tapware Installation |  |  |  |  | Yes | Bath & Tapware Installation | bd65e7d9-fde3-4d9e-8bd1-a0362ff84669
checkpoint-status |  |  | checkpoint | Installation complies with current AS/NZS-3500
checkpoint-status |  |  | checkpoint | Installation complies with current drawings & specifications
checkpoint-status |  |  | checkpoint | Installation & materials were used, comply with manufacturer requirements
checkpoint-status |  |  | checkpoint | Check for damage or leaks
checkpoint-status |  |  | checkpoint | Check level & alignment
checkpoint-status |  |  | checkpoint | Check wall plates, mixers & diversion valves
checkpoint-status |  |  | checkpoint | Check outlets, wall rails & hand showers
checkpoint-status |  |  | checkpoint | Check special DDA accessories (if applicable)
checkpoint-status |  |  | checkpoint | Check waste & trap connections
checkpoint-status |  |  | checkpoint | Check operation & controls
checkpoint-status |  |  | checkpoint | Check floor grate level & alignment
checkpoint-status |  |  | checkpoint | Check trap is clear of debris
checkpoint-status |  |  | checkpoint | Check caulking
checklist-flat |  |  | checklist | Water Service Installation (In-ground) |  |  |  |  | Yes | Water Service Installation (In-ground) | c3d84c5f-c1c3-4538-91b5-25aef5531dcf
checkpoint-status |  |  | checkpoint | Installation complies with current AS/NZS-3500
checkpoint-status |  |  | checkpoint | Installation complies with current drawings & specifications
checkpoint-status |  |  | checkpoint | Installation & materials were used, comply with manufacturer requirements
checkpoint-status |  |  | checkpoint | Check for damage & leaks
checkpoint-status |  |  | checkpoint | Check materials & joining methods
checkpoint-status |  |  | checkpoint | Check alignments & levels
checkpoint-status |  |  | checkpoint | Check bedding & clearances
checkpoint-status |  |  | checkpoint | Check valve connections
checkpoint-status |  |  | checkpoint | Check pipework is clear of debris
checkpoint-status |  |  | checkpoint | Check open ends are sealed
checkpoint-status |  |  | checkpoint | Check pipe trench marking tape (if specified)
checkpoint-status |  |  | checkpoint | Check trench backfill & compaction
checkpoint-status |  |  | checkpoint | Testing by approved method has been complete (must provide test pressure photos)
checklist-flat |  |  | checklist | Testing Drainage Pipework (Air Test) |  |  |  |  | Yes | Testing Drainage Pipework (Air Test) | c5fa065b-d737-41a9-9937-2086b0c716b8
checkpoint-status |  |  | checkpoint | Installation complies with current AS/NZS-3500
checkpoint-status |  |  | checkpoint | Installation complies with current drawings & specifications
checkpoint-status |  |  | checkpoint | Installation & materials were used, comply with manufacturer requirements
checkpoint-status |  |  | checkpoint | Check installation is clean and ready for testing
checkpoint-status |  |  | checkpoint | Apply air test as per AS/NZS-3500 (Provide test process photos)
checklist-flat |  |  | checklist | Urinal & Cistern Installation |  |  |  |  | Yes | Urinal & Cistern Installation | c6e1ff5c-3a26-4b6e-be4a-f5b572103e93
checkpoint-status |  |  | checkpoint | Installation complies with current AS/NZS-3500
checkpoint-status |  |  | checkpoint | Installation complies with current drawings & specifications
checkpoint-status |  |  | checkpoint | Installation & materials were used, comply with manufacturer requirements
checkpoint-status |  |  | checkpoint | Check for damage or leaks
checkpoint-status |  |  | checkpoint | Check level & alignment
checkpoint-status |  |  | checkpoint | Check mini stops
checkpoint-status |  |  | checkpoint | Check flexible connections are not twisted or kinked
checkpoint-status |  |  | checkpoint | Check button assembly
checkpoint-status |  |  | checkpoint | Check operation, controls & remote sensors
checkpoint-status |  |  | checkpoint | Check trap is clear of debris
checkpoint-status |  |  | checkpoint | Check caulking is correct
checklist-flat |  |  | checklist | Stack & Vent Installation |  |  |  |  | Yes | Stack & Vent Installation | cfc9afe3-8adc-4a22-8efb-083454fce9a3
checkpoint-status |  |  | checkpoint | Installation complies with current AS/NZS-3500
checkpoint-status |  |  | checkpoint | Installation complies with current drawings & specifications
checkpoint-status |  |  | checkpoint | Installation & materials were used, comply with manufacturer requirements
checkpoint-status |  |  | checkpoint | Check for damage & leaks
checkpoint-status |  |  | checkpoint | Check materials & joining methods
checkpoint-status |  |  | checkpoint | Check alignments & levels
checkpoint-status |  |  | checkpoint | Check clip spacing & pipe separation
checkpoint-status |  |  | checkpoint | Check expansion joints
checkpoint-status |  |  | checkpoint | Check inspection openings
checkpoint-status |  |  | checkpoint | Check pipework is clear of debris
checkpoint-status |  |  | checkpoint | Check open ends are sealed
checkpoint-status |  |  | checkpoint | Check acoustic insulation (if specified)
checkpoint-status |  |  | checkpoint | Check pipe labelling
checkpoint-status |  |  | checkpoint | Check floor/wall penetration fire proofing
checkpoint-status |  |  | checkpoint | Testing by approved method has been complete (must provide test pressure photos)
checklist-flat |  |  | checklist | Gas Service Installation (Rough-ins) |  |  |  |  | Yes | Gas Service Installation (Rough-ins) | d4cb82de-6671-4a7b-943c-2f8e6a124e86
checkpoint-status |  |  | checkpoint | Installation complies with current AS/NZS-3500
checkpoint-status |  |  | checkpoint | Installation complies with current drawings & specifications
checkpoint-status |  |  | checkpoint | Installation & materials were used, comply with manufacturer requirements
checkpoint-status |  |  | checkpoint | Check for damage & leaks
checkpoint-status |  |  | checkpoint | Check crimp fittings
checkpoint-status |  |  | checkpoint | Check for cross connections
checkpoint-status |  |  | checkpoint | Check alignment & levels
checkpoint-status |  |  | checkpoint | Check materials & joining methods
checkpoint-status |  |  | checkpoint | Check clip spacing & pipe separation
checkpoint-status |  |  | checkpoint | Check lugged elbows
checkpoint-status |  |  | checkpoint | Check noggings for future fixture
checkpoint-status |  |  | checkpoint | Check sharp edge pipe protection
checkpoint-status |  |  | checkpoint | Check pipe colour coding
checkpoint-status |  |  | checkpoint | Check floor/wall penetration fire proofing
checkpoint-status |  |  | checkpoint | Testing by approved method has been complete (must provide test pressure photos)
checklist-flat |  |  | checklist | Plant & Equipment Installation |  |  |  |  | Yes | Plant & Equipment Installation | dc297e22-6108-4c20-b06c-80d23a065db2
checkpoint-status |  |  | checkpoint | Plant & Equipment Installation checked off as below
checkpoint-status |  |  | checkpoint | Installation complies with current AS/NZS-3500
checkpoint-status |  |  | checkpoint | Installation complies with current drawings & specifications
checkpoint-status |  |  | checkpoint | Installation & materials were used in accordance with manufacturer requirements
checkpoint-status |  |  | checkpoint | Check for damage & leaks
checkpoint-status |  |  | checkpoint | Check tundishes are correct
checkpoint-status |  |  | checkpoint | Check electrical power is available
checkpoint-status |  |  | checkpoint | Check BMS is available
checklist-flat |  |  | checklist | Shower & Tapware Installation |  |  |  |  | Yes | Shower & Tapware Installation | e3175fa3-c8d4-4449-ae17-1e9d6acaaacb
checkpoint-status |  |  | checkpoint | Installation complies with current AS/NZS-3500
checkpoint-status |  |  | checkpoint | Installation complies with current drawings & specifications
checkpoint-status |  |  | checkpoint | Installation & materials were used, comply with manufacturer requirements
checkpoint-status |  |  | checkpoint | Check for damage or leaks
checkpoint-status |  |  | checkpoint | Check level & alignment
checkpoint-status |  |  | checkpoint | Check wall plates, mixers & diversion valves
checkpoint-status |  |  | checkpoint | Check outlets, wall rails & hand showers
checkpoint-status |  |  | checkpoint | Check special DDA accessories (if applicable)
checkpoint-status |  |  | checkpoint | Check waste & trap connections
checkpoint-status |  |  | checkpoint | Check operation & controls
checkpoint-status |  |  | checkpoint | Check floor grate level & alignment
checkpoint-status |  |  | checkpoint | Check trap is clear of debris
checkpoint-status |  |  | checkpoint | Check caulking
checklist-flat |  |  | checklist | Kitchen Sink & Tapware Installation |  |  |  |  | Yes | Kitchen Sink & Tapware Installation | e7306d5c-2b8f-4212-b025-930b7fe7c869
checkpoint-status |  |  | checkpoint | Installation complies with current AS/NZS-3500
checkpoint-status |  |  | checkpoint | Installation complies with current drawings & specifications
checkpoint-status |  |  | checkpoint | Installation & materials were used, comply with manufacturer requirements
checkpoint-status |  |  | checkpoint | Check for damage or leaks
checkpoint-status |  |  | checkpoint | Check level & alignment
checkpoint-status |  |  | checkpoint | Check mini stops
checkpoint-status |  |  | checkpoint | Check flexible connections are not twisted or kinked
checkpoint-status |  |  | checkpoint | Check waste & trap connections
checkpoint-status |  |  | checkpoint | Check dishwasher waste & water connections
checkpoint-status |  |  | checkpoint | Check stop valves for future connections are capped
checkpoint-status |  |  | checkpoint | Check operation & controls
checkpoint-status |  |  | checkpoint | Check trap is clear of debris
checkpoint-status |  |  | checkpoint | Check caulking
checklist-flat |  |  | checklist | Authority Main to Meter Installation |  |  |  |  | Yes | Authority Main to Meter Installation | ef3b12da-0543-47aa-9c01-b0919f9457d1
checkpoint-status |  |  | checkpoint | Installation complies with current AS/NZS-3500
checkpoint-status |  |  | checkpoint | Installation complies with current drawings & specifications
checkpoint-status |  |  | checkpoint | Installation & materials were used, comply with manufacturer requirements
checkpoint-status |  |  | checkpoint | Check for damage & leaks
checkpoint-status |  |  | checkpoint | Check materials & joining methods
checkpoint-status |  |  | checkpoint | Check alignments & levels
checkpoint-status |  |  | checkpoint | Check bedding & clearances
checkpoint-status |  |  | checkpoint | Check valve connections
checkpoint-status |  |  | checkpoint | Check pipework is clear of debris
checkpoint-status |  |  | checkpoint | Check pipe trench marking tape (if specified)
checkpoint-status |  |  | checkpoint | Check trench backfill & compaction
checkpoint-status |  |  | checkpoint | Check water meter assemblies
checkpoint-status |  |  | checkpoint | Check RPZD assemblies
checkpoint-status |  |  | checkpoint | Check pipe labelling
checkpoint-status |  |  | checkpoint | Testing by approved method has been complete (must provide test pressure photos)
checklist-flat |  |  | checklist | Commission Drainage Pump Station |  |  |  |  | Yes | Commission Drainage Pump Station | f275e65e-ddef-4e07-a351-9892ee647584
checkpoint-status |  |  | checkpoint | Installation complies with current AS/NZS-3500
checkpoint-status |  |  | checkpoint | Installation complies with current drawings & specifications
checkpoint-status |  |  | checkpoint | Installation & materials were used, comply with manufacturer requirements
checkpoint-status |  |  | checkpoint | Check lifting rails & chains
checkpoint-status |  |  | checkpoint | Check water level sensor set points
checkpoint-status |  |  | checkpoint | Check pump motor rotation
checkpoint-status |  |  | checkpoint | Check dry pump fault
checkpoint-status |  |  | checkpoint | Check low water level fault
checkpoint-status |  |  | checkpoint | Check high water level fault
checkpoint-status |  |  | checkpoint | Check auto pump roll-over
checkpoint-status |  |  | checkpoint | Check pump package operational set points
checkpoint-status |  |  | checkpoint | Check control panel display & set points
checkpoint-status |  |  | checkpoint | Check fault warning alarms
checkpoint-status |  |  | checkpoint | Check BMS connection as specified
checkpoint-status |  |  | checkpoint | Provide the suppliers commissioning report & all plant documentation to this checkpoint
checklist-flat |  |  | checklist | Add New Task |  |  |  |  | Yes | Add New Task | f7191d67-c6f4-4cf5-84bd-d122735730b0
checkpoint-status |  |  | checkpoint | This new task has been checked off & documented as noted below:
checklist-flat |  |  | checklist | Suction Line Installation |  |  |  |  | Yes | Suction Line Installation | f9196259-17e5-4c53-ab22-f2a7b90187f9
checkpoint-status |  |  | checkpoint | Installation complies with current AS/NZS-3500
checkpoint-status |  |  | checkpoint | Installation complies with current drawings & specifications
checkpoint-status |  |  | checkpoint | Installation & materials were used, comply with manufacturer requirements
checkpoint-status |  |  | checkpoint | Check for damage & leaks
checkpoint-status |  |  | checkpoint | Check materials & joining methods
checkpoint-status |  |  | checkpoint | Check alignments & levels
checkpoint-status |  |  | checkpoint | Check clip spacing & pipe separation
checkpoint-status |  |  | checkpoint | Check pipework is clear of debris
checkpoint-status |  |  | checkpoint | Check open ends are sealed
checkpoint-status |  |  | checkpoint | Check pipe labelling
checkpoint-status |  |  | checkpoint | Check floor/wall penetration fire proofing
checkpoint-status |  |  | checkpoint | Testing by approved method has been complete (must provide test pressure photos)
checklist-flat |  |  | checklist | Toilet & Cistern Installation |  |  |  |  | Yes | Toilet & Cistern Installation | ff038281-2cb3-49d7-83e1-9fb919fc7970
checkpoint-status |  |  | checkpoint | Installation complies with current AS/NZS-3500
checkpoint-status |  |  | checkpoint | Installation complies with current drawings & specifications
checkpoint-status |  |  | checkpoint | Installation & materials were used, comply with manufacturer requirements
checkpoint-status |  |  | checkpoint | Check for damage or leaks
checkpoint-status |  |  | checkpoint | Check level & alignment
checkpoint-status |  |  | checkpoint | Check mini stops
checkpoint-status |  |  | checkpoint | Check flexible connections are not twisted or kinked
checkpoint-status |  |  | checkpoint | Check button assembly is securely fitted
checkpoint-status |  |  | checkpoint | Check seat & lid function
checkpoint-status |  |  | checkpoint | Check special DDA accessories (if applicable)
checkpoint-status |  |  | checkpoint | Check operation, controls & remote sensors
checkpoint-status |  |  | checkpoint | Check trap is clear of debris
checkpoint-status |  |  | checkpoint | Check caulking
checklist-flat |  |  | checklist | Penetration Installation |  |  |  |  | Yes | Penetration Installation | ffaa1afb-aabe-4725-893a-f91a5e5f2af9
checkpoint-status |  |  | checkpoint | Installation complies with current AS/NZS-3500
checkpoint-status |  |  | checkpoint | Installation complies with current drawings & specifications
checkpoint-status |  |  | checkpoint | Installation & materials were used, comply with manufacturer requirements
checkpoint-status |  |  | checkpoint | Check for damage & missing penos
checkpoint-status |  |  | checkpoint | Check penetration sizes, locations & finished levels are corrrect
checkpoint-status |  |  | checkpoint | Check fire collars types & ratings are correct
checkpoint-status |  |  | checkpoint | Check blank sleeves are correct
checkpoint-status |  |  | checkpoint | Check cast-in outlets location & finished levels are correct
checkpoint-status |  |  | checkpoint | Check open ends are sealed
checklist-flat |  |  | checklist | Water Service Installation (Rough-ins) |  |  |  |  | Yes | Water Service Installation (Rough-ins) | ffb4ed9c-7d9d-4ba4-a9d7-a5f0c13a2472
checkpoint-status |  |  | checkpoint | Installation complies with current AS/NZS-3500
checkpoint-status |  |  | checkpoint | Installation complies with current drawings & specifications
checkpoint-status |  |  | checkpoint | Installation & materials were used, comply with manufacturer requirements
checkpoint-status |  |  | checkpoint | Check for damage & leaks
checkpoint-status |  |  | checkpoint | Check crimp fittings
checkpoint-status |  |  | checkpoint | Check for cross connections
checkpoint-status |  |  | checkpoint | Check alignment & levels
checkpoint-status |  |  | checkpoint | Check materials & joining methods
checkpoint-status |  |  | checkpoint | Check clip spacing & pipe separation
checkpoint-status |  |  | checkpoint | Check TMV/TV
checkpoint-status |  |  | checkpoint | Check mixer bodies & lugged elbows
checkpoint-status |  |  | checkpoint | Check in-wall pan & cistern brackets
checkpoint-status |  |  | checkpoint | Check noggings for future fixture
checkpoint-status |  |  | checkpoint | Check sharp edge pipe protection
checkpoint-status |  |  | checkpoint | Check heat trace (if specified)
checkpoint-status |  |  | checkpoint | Check hot water pipe clips & thermal insulation (if specified)
checkpoint-status |  |  | checkpoint | Check pipe colour coding
checkpoint-status |  |  | checkpoint | Check floor/wall penetration fire proofing
checkpoint-status |  |  | checkpoint | Testing by approved method has been complete (must provide test pressure photos)