## res
type | name | values | prefix | postfix | usage count | user addable | template name | Resource Id
checklist | Biolytix Domestic Filter Service Checklist
section | Initial Checks
checkpoint | Inspect around tank. Are all lids intact and in place?
checkpoint-no-status | Take photo of tank lid, control box enclosure (CBE) and surrounds?
section | Effluent Check
checkpoint | To be completed before disturbing the effluent.
textbox | Visual (comment):
textbox | Odour (comment):
section | Control Box & Filter Bed Checks
checkpoint | Take lid off top of CBE and confirm internal is dry and clean.
checkpoint-no-status | Take a photo of the filter bed (including inlet).
checkpoint | Comment on condition of bed, any odour and worm activity?
checkpoint | Remove any accumulated plastics (or non-biodegradeable material) from the filter bed.
section | Component Check
checkpoint | Start pump and check plumbing fittings are tight and there are no obvious leaks.
checkpoint-no-status | Remove pump. Take photo of biofilm on base.
checkpoint | Remove intake screen and clean pump & float switches thoroughly. Replace intake screen.
checkpoint | Float Switches - test alarm float and pump stop/start float. Replace if sticking.
checkpoint | Check location of Non Return Valve (NRV) relocate if necessary. Remove, clean & replace NRV and Air Valve.
checkpoint | If there is a telemetry alarm? If so recommend replacing with a visual alarm light mounted on CBE.
checkpoint | Check alarm(s) are operating satisfactorily.
checkpoint | Check the air pump is operating satisfactorily. Check for kinks or leaks in air line or airline fittings.
checkpoint | If auto flush valves are installed replace with a manual flush valve at end of each dripline lateral.
section | Irrigation System
checkpoint | Visual check - inspect all irrigation areas. Look for leaks or areas where excess water flow has occurred.
checkpoint | Activate Pump. Open manual flush valve(s) in field and connect temporary flush hose(s) to divert flushing water to land.
checkpoint-no-status | Fit a water meter between the camlock fittings, activate the pump and after 30 seconds check the pressurised flow rate of the pump in L/min.
textbox | L/min:
section | Final Check
checkpoint | Ensure unit is switched on.
checkpoint | Check tank, CBE and inspection lids are in place and secure.
checkpoint | Check all flush valves are closed.
checkpoint | Ensure site is tidy before leaving.
checkpoint | Comments/Observations/Site Notes:
holdpoint | Tech Signature: