## Resources
Rich Type | Id | Warnings | type | name | values | prefix | postfix | Usage Count | User Addable | Template Name | Template Id
checklist-flat |  |  | checklist | Kitchen Checklist |  |  |  |  | Yes | Kitchen Checklist | 0557d6f0-332b-41e8-9516-6576ceb7fc1b
checkpoint-status |  |  | checkpoint | Hot And Cold Water Installed Correct Height
checkpoint-status |  |  | checkpoint | Waste Installed Correct Height
checkpoint-status |  |  | checkpoint | Check Hot And Cold For Crossover
checkpoint-status |  |  | checkpoint | Tested To 1500Kpa
checklist-flat |  |  | checklist | Photos & Commissioning |  |  |  |  | Yes | Photos & Commissioning | 0774f579-b1b0-4230-bbb3-e665b6b1583e
checkpoint-status |  |  | checkpoint | Commissioning
checkpoint-status |  |  | checkpoint | Attach Photo/s
checklist-flat |  |  | checklist | Drainage Checklist |  |  |  |  | Yes | Drainage Checklist | 098bb4d2-64e0-4864-9140-2eed571ea892
checkpoint-status |  |  | checkpoint | Is Pipe Sitting On Bedding
checkpoint-status |  |  | checkpoint | Is Pipe Installed To Correct Falls On Plan
checkpoint-status |  |  | checkpoint | Has Pipe Been Photographed For Q + A
checkpoint-status |  |  | checkpoint | Is Pipe Free From Debree
checkpoint-status |  |  | checkpoint | Has Fines Been Installed On Top Of Pipe
checklist-flat |  |  | checklist | 1x Shower |  |  |  |  | Yes | Shower Checklist V2 | 15d59aad-b8ab-4c35-99d5-13bb12e6aab0
checkpoint-status |  |  | checkpoint | Nogs for all Fixing
checkpoint-status |  |  | checkpoint | Check plan to confirm Heights
checkpoint-status |  |  | checkpoint | Check Water Hammering, Silicone Pipes
checkpoint-status |  |  | checkpoint | Test All Pipework To 1500 Kpa
checkpoint-status |  |  | checkpoint | Mixer Sticking Out The Correct Length
checkpoint-status |  |  | checkpoint | Mixer Wingback Above 1700 To Prevent Backflow
checklist-flat |  |  | checklist | Photos |  |  |  |  | Yes | Photos | 1994eeb1-a4fc-480f-9d06-eb81953b463f
checkpoint-status |  |  | checkpoint | Attach Photos
checklist-flat |  |  | checklist | Manhole |  |  |  |  | Yes | Manhole | 1f9a76ff-e99c-4fbe-83b1-a11e0c262f78
checkpoint-status |  |  | checkpoint | Check Existing RL's Of Manhole
checkpoint-status |  |  | checkpoint | Check Invert And Grade
checkpoint-status |  |  | checkpoint | Seal Pipe Into Manhole
checkpoint-status |  |  | checkpoint | Install Mahole Lid At Finished Height
checkpoint-status |  |  | checkpoint | Benching To Be Complete
checklist-flat |  |  | checklist | PipeWork |  |  |  |  | Yes | PipeWork | 241f89f6-76ea-4dbb-b541-2a546a9d2ac1
checkpoint-status |  |  | checkpoint | Bedding Put In At Correct Height
checkpoint-status |  |  | checkpoint | Grade Right
checkpoint-status |  |  | checkpoint | Check Pipes Is All The Way In
checkpoint-status |  |  | checkpoint | Check Pipe Connections (No Gaps)
checkpoint-status |  |  | checkpoint | Compact Around Pipe
checklist-flat |  |  | checklist | Pressure Testing Checklist |  |  |  |  | Yes | Pressure Testing Checklist | 28f5dc47-580c-4753-9706-badb3d8f41b8
checkpoint-status |  |  | checkpoint | Pump Up To 1500kpa Minimum
checkpoint-status |  |  | checkpoint | Take Photos Of Testing
checklist-flat |  |  | checklist | Stacks + Vents Checklist |  |  |  |  | Yes | Stacks + Vents Checklist | 2e5037bd-d1e6-4afe-8e49-fc45093fa728
checkpoint-status |  |  | checkpoint | Inspection Junction Installed For Testing
checkpoint-status |  |  | checkpoint | Pipe Labels Installed
checkpoint-status |  |  | checkpoint | Mid Level Supports
checkpoint-status |  |  | checkpoint | Write On Test Cap Date Of Test
checklist-flat |  |  | checklist | Gas Checklist |  |  |  |  | Yes | Gas Checklist | 30eafb92-6beb-4727-b576-187fb63e639e
checkpoint-status |  |  | checkpoint | Pipe Tested To 7Kpa
checkpoint-status |  |  | checkpoint | Pipe Clearly Labelled Gas
checklist-flat |  |  | checklist | Downpipes + Decks Checklist |  |  |  |  | Yes | Downpipes + Decks Checklist | 31983022-9580-456e-8543-286eae4edad4
checkpoint-status |  |  | checkpoint | Flanges Installed
checkpoint-status |  |  | checkpoint | Domes Installed
checkpoint-status |  |  | checkpoint | All Through Installed
checklist-flat |  |  | checklist | Stand Alone Washing Machine |  |  |  |  | Yes | Stand Alone Washing Machine | 33bda331-c670-4228-a7ff-cbca84d6b1fd
checkpoint-status |  |  | checkpoint | Nogging For All Fixtures
checkpoint-status |  |  | checkpoint | Check Plan To Confirm Heights And Centres
checkpoint-status |  |  | checkpoint | Check Water Hammer, Silicone Pipes
checkpoint-status |  |  | checkpoint | Acoustic Lagging
checkpoint-status |  |  | checkpoint | Test All Pipework To 1500Kpa
checklist-flat |  |  | checklist | Shower Checklist |  |  |  |  | Yes | Shower Checklist | 3794cf25-918f-4dbc-9961-fe35a7b7e1fa
checkpoint-status |  |  | checkpoint | Mixer Sticking Out The Correct Length
checkpoint-status |  |  | checkpoint | Mixer Wingback Above 1700 To Prevent Backflow
checklist-flat |  |  | checklist | IT Wall Sign Off - Building A |  |  |  |  | Yes | IT Wall Sign Off - Building A | 44d07bf9-8e4c-4fae-9653-223654b64272
checkpoint-status |  |  | checkpoint | Enter Level Number Below
text | 157761d3-6d79-563d-b72a-2b84c3a96634 |  | textbox | Enter Level Number
checkpoint-status |  |  | checkpoint | Corridor
checkpoint-status |  |  | checkpoint | A01 - Internal wall
checkpoint-status |  |  | checkpoint | A01 - A02 IT Wall
checkpoint-status |  |  | checkpoint | A02 - A01 IT Wall
checkpoint-status |  |  | checkpoint | A02 - A03 - IT Wall
checkpoint-status |  |  | checkpoint | A03 - A02 IT Wall
checkpoint-status |  |  | checkpoint | A03 - A04 IT Wall
checkpoint-status |  |  | checkpoint | A04 - A03 IT Wall
checkpoint-status |  |  | checkpoint | A05 - Internal wall
checkpoint-status |  |  | checkpoint | A05 - Corridor Wall
checkpoint-status |  |  | checkpoint | A06 - Internal wall
checkpoint-status |  |  | checkpoint | A06 - Corridoor wall
checkpoint-status |  |  | checkpoint | A06 - A07
checkpoint-status |  |  | checkpoint | A067 - A06 Internal wall
checkpoint-status |  |  | checkpoint | A07 - External
checkpoint-status |  |  | checkpoint | Signed Off
checklist-flat |  |  | checklist | Accessible Shower Bathroom Checklist |  |  |  |  | Yes | Accessible Shower Bathroom Checklist | 59b6e6c2-f7d8-47f9-9107-6e0ef249eb07
checkpoint-status |  |  | checkpoint | Set-Out Meets Code
checkpoint-status |  |  | checkpoint | Silicone To Prevent Water Hammer
checkpoint-status |  |  | checkpoint | Test To 1500Kpa
checklist-flat |  |  | checklist | Underslung Pvc |  |  |  |  | Yes | Underslung Pvc | 67184243-9424-4c33-abed-2b5bede4d451
checkpoint-status |  |  | checkpoint | Pvc installed To Correct Gradient
checkpoint-status |  |  | checkpoint | Flood Tested (Add Photos Of Test)
checkpoint-status |  |  | checkpoint | Take Photos Of Testing
checklist-flat |  |  | checklist | Acoustic Lagging Checklist |  |  |  |  | Yes | Acoustic Lagging Checklist | 69e40535-c563-4cb4-a7b5-3be521251a2c
checkpoint-status |  |  | checkpoint | Relevant Pipework Lagged
checkpoint-status |  |  | checkpoint | Lagging Tape Around Joints
checkpoint-status |  |  | checkpoint | Blue Strapping And Buckles Every 1 Metre
checkpoint-status |  |  | checkpoint | Pipe Labels After Lagging
checklist-flat |  |  | checklist | IT Wall Sign Off - Building C |  |  |  |  | Yes | IT Wall Sign Off - Building C | 6ec2f77d-28d1-4323-bfa9-ec947e09bf84
checkpoint-status |  |  | checkpoint | Enter Level Number Below
text | 6becb378-3672-52d4-9934-10e01cabc64b |  | textbox | Enter Level Number
checkpoint-status |  |  | checkpoint | Corridor
checkpoint-status |  |  | checkpoint | C01 - External wall
checkpoint-status |  |  | checkpoint | C01 - C02 IT wall
checkpoint-status |  |  | checkpoint | C02 - C01
checkpoint-status |  |  | checkpoint | C02 - C03
checkpoint-status |  |  | checkpoint | C03 - External wall
checkpoint-status |  |  | checkpoint | C04 - External Walls
checkpoint-status |  |  | checkpoint | C04 - Corridor Wall
checkpoint-status |  |  | checkpoint | C05 - Corridor
checkpoint-status |  |  | checkpoint | C05 - C06
checkpoint-status |  |  | checkpoint | C06 - C05
checkpoint-status |  |  | checkpoint | C06 - Corridor
checkpoint-status |  |  | checkpoint | C07 - Corridor
checkpoint-status |  |  | checkpoint | C07 - C08
checkpoint-status |  |  | checkpoint | C08 - C07
checkpoint-status |  |  | checkpoint | C08 - C09
checkpoint-status |  |  | checkpoint | C09 - C10
checkpoint-status |  |  | checkpoint | C10 - External
checklist-flat |  |  | checklist | Laundry |  |  |  |  | Yes | Laundry | 8623914c-9ec8-49d0-ad53-42d3dc22d385
checkpoint-status |  |  | checkpoint | Nogs for all Fixing
checkpoint-status |  |  | checkpoint | Check plan to confirm Heights
checkpoint-status |  |  | checkpoint | Check Water Hammering, Silicone Pipes
checklist-flat |  |  | checklist | Water Stacks Checklist |  |  |  |  | Yes | Water Stacks Checklist | 92cd0155-2d9e-49a5-8256-e263c28aba87
checkpoint-status |  |  | checkpoint | Tested To 1500Kpa
checkpoint-status |  |  | checkpoint | Pipe Labels Attached
checkpoint-status |  |  | checkpoint | Lagging Of Hot Pipes
checkpoint-status |  |  | checkpoint | Water To Be Kept In Pipes To Avoid Corrosion
checklist-flat |  |  | checklist | Hot Water Cylinder Checklist |  |  |  |  | Yes | Hot Water Cylinder Checklist | 98bbaa36-40ff-4e3f-bff6-a92eef981d3e
checkpoint-status |  |  | checkpoint | Cold Feed With Isolator
checkpoint-status |  |  | checkpoint | Hot And Cold Installed
checkpoint-status |  |  | checkpoint | Tundish In
checkpoint-status |  |  | checkpoint | Has Nogs Been Installed For Seismics
checkpoint-status |  |  | checkpoint | Correct Positioning & Heights
checklist-flat |  |  | checklist | Supertub |  |  |  |  | Yes | Supertub | 9ad8de08-fcd4-4347-b69a-9da81d776c71
checkpoint-status |  |  | checkpoint | Nogging For All Fixtures
checkpoint-status |  |  | checkpoint | Check Plan To Confirm Heights and Centres
checkpoint-status |  |  | checkpoint | Check Water Hammer, Silicone Pipes
checkpoint-status |  |  | checkpoint | Acoustic Lagging
checkpoint-status |  |  | checkpoint | Test All Pipework To 1500Kpa
checklist-flat |  |  | checklist | Toilet Checklist |  |  |  |  | Yes | Toilet Checklist | 9e91ab20-5a44-40d8-965f-3c39e7ec5ee9
checkpoint-status |  |  | checkpoint | Wingback Installed To Correct Height
checkpoint-status |  |  | checkpoint | Waste Installed Correct Distance From Wall
checklist-flat |  |  | checklist | IT Wall Sign Off - Building B |  |  |  |  | Yes | IT Wall Sign Off - Building B | a288c7e4-d7cb-4fb7-b7e6-dc2f151a6d9d
checkpoint-status |  |  | checkpoint | Enter Level Number Below
text | f4ecdc4f-0931-52b4-adcc-972b37b9f8b7 |  | textbox | Enter Level Number
checkpoint-status |  |  | checkpoint | Corridor
checkpoint-status |  |  | checkpoint | B01 - Internal wall
checkpoint-status |  |  | checkpoint | B02 - Internal wall
checkpoint-status |  |  | checkpoint | B03 - Corridor Wall
checkpoint-status |  |  | checkpoint | B03 - Internal - Corridoor Wall
checkpoint-status |  |  | checkpoint | B03 - B04 Wall
checkpoint-status |  |  | checkpoint | B04 - B03 Wall
checkpoint-status |  |  | checkpoint | B04 - Corridor Wall
checkpoint-status |  |  | checkpoint | B05 - Corridor Wall
checkpoint-status |  |  | checkpoint | B05 - Internal wall
checkpoint-status |  |  | checkpoint | B06 - Internal wall
checkpoint-status |  |  | checkpoint | B07 - Internal wall
checkpoint-status |  |  | checkpoint | B07 - B08
checkpoint-status |  |  | checkpoint | B08 - B09
checkpoint-status |  |  | checkpoint | B09 - B10
checkpoint-status |  |  | checkpoint | B10 - External
checkpoint-status |  |  | checkpoint | Signed Off
checklist-flat |  |  | checklist | Balcony Checklist |  |  |  |  | Yes | Balcony Checklist | aa5d33c5-c473-4ca0-aec8-b5052a8288ce
checkpoint-status |  |  | checkpoint | Allthrough Installed
checkpoint-status |  |  | checkpoint | Overflow Flange Installed
checkpoint-status |  |  | checkpoint | Downpipe Flange Installed
checklist-flat |  |  | checklist | Bath checklist |  |  |  |  | Yes | Bath checklist | c1d23aa4-4ee8-4811-b5c6-fe9f24c18e75
checkpoint-status |  |  | checkpoint | Nogging for all fixtures
checkpoint-status |  |  | checkpoint | Check plan to confirm heights and centres
checkpoint-status |  |  | checkpoint | Check water hammer, Silicone pipes
checkpoint-status |  |  | checkpoint | Check drainage waste
checklist-flat |  |  | checklist | Watermain Pipework |  |  |  |  | Yes | Watermain Pipework | c27dbca9-9a37-420d-804d-cd40e4554727
checkpoint-status |  |  | checkpoint | Bedding Put In At Correct Height
checkpoint-status |  |  | checkpoint | Grade Right
checkpoint-status |  |  | checkpoint | Check Pipes Is All The Way In
checkpoint-status |  |  | checkpoint | Check Pipe Connections (No Gaps)
checkpoint-status |  |  | checkpoint | Compact Around Pipe
checklist-flat |  |  | checklist | 1x Shower Tray |  |  |  |  | Yes | Shower Tray Checklist | cd7185b0-5cbe-4598-98de-8cc371c7f7b5
checkpoint-status |  |  | checkpoint | Shower Tray Installed Level
checkpoint-status |  |  | checkpoint | Flood Test Shower Tray
checklist-flat |  |  | checklist | First Fix Checklist |  |  |  |  | Yes | First Fix Checklist | da3ee8b3-0f9c-45f0-aa56-2efde32a9255
checkpoint-status |  |  | checkpoint | Nogging For All Fixtures
checkpoint-status |  |  | checkpoint | Check Plan To Confirm Heights And Centres
checkpoint-status |  |  | checkpoint | Check Water Hammer, Silicone Pipes
checkpoint-status |  |  | checkpoint | Acoustic Lagging
checkpoint-status |  |  | checkpoint | Test All Pipework To 1500Kpa
checklist-flat |  |  | checklist | Stormwater Checklist |  |  |  |  | Yes | Stormwater Checklist | f1f6963e-739b-4461-a20f-6e60c5409004
checkpoint-status |  |  | checkpoint | Relevant Pipework Lagged
checkpoint-status |  |  | checkpoint | Lagging Tape Around Joints
checkpoint-status |  |  | checkpoint | Blue Strapping And Buckles Every 1 Metre
checkpoint-status |  |  | checkpoint | Pipe Labels After Lagging
checkpoint-status |  |  | checkpoint | Pipe Tested For Leaks