## Master List Templates
Id | Type | Name | Values | Prompting Name | Postfix
02438e67-7978-45ec-981c-f24cf895104d | checklist | 1. Prepour (11/16 P/COR) |  | 11/16 P/COR - Cage:
39b2c4b5-9974-4d1c-98cb-ccefdb7f0af8 | section | QA_FOR_010_Reinforcement Inspection (Secondary Welding)
6c34a496-2daa-4b53-b01d-d4745478481d | checkpoint | Secondary Reinforcement Inspection
d91a8bf0-00f1-5ec4-b27a-de8a801d0231 | note | Fittings Drawing No.: 3246
d77da97b-cf1e-505e-b908-b376138fc31d | textbox | Cage Length (+/- 50mm)
492a2d4b-88e7-4581-a3ce-ce76aa3a7d22 | checkpoint | Correct Type & Number of Studs
34734961-d827-4592-9558-2d4cc50800da | checkpoint | Fittings Verification
842f5a36-b5ef-53eb-b12e-57fe6ba852f2 | note | Inspect correct amount, location, depth & orientation of fittings - tick to indicate conformance ✔
4273026a-108c-53c7-bdc6-6be10980bf03 | tickbox | Hole Formers (+/- 3mm) - Qty: 6
eaa7cc95-0236-59dc-b934-895683aa06dc | tickbox | Earths (+/- 10mm) - Qty: 3
04dafaca-12fc-5904-b482-916429f94346 | tickbox | Internal Butt Plate (+/- 10mm) - Qty: 1
3c59e2ad-b56c-5a20-85ad-04a52ab98c9a | tickbox | Splice Wires (+/- 0mm) - Qty: 2
6a37ae16-047b-5660-b4f0-1c48697fd792 | dropdown | Additonal Splice Wires Added | 0,1,2,3,4,5,6,7,8,9,10
10f3a09a-08f3-43f3-9171-1ed5338224f6 | section | QA_FOR_011_Reinforcement Inspection (Primary Welding)
7a064755-6770-46ee-9e88-4f4d3dca2e05 | checkpoint | Primary Reinforcement Inspection
f8efc834-7f87-58c7-a577-c9f803c9eab7 | note | Primary Reinforcement Design No.: 1765
d4b837ef-7211-40a2-9f78-637fcc5da83b | checkpoint | Diameter Verification - tick to indicate conformance ✔
d139016c-c3d1-5b55-a20c-3e5d5d1a827a | note | Spec: Diameter at each 1-metre interval must be within the specified MIN–MAX tolerance (mm), as per design.
fc698bcf-1da9-5eb5-9dbc-b048a0f9fe38 | tickbox | Measured diameters are within tolerance
636c1c04-c8a1-5981-b396-13bde716cb27 | tickbox | Prodcution Tag/Package reference confirmed.
aba549b9-27d8-53b9-bea4-10a18689e4d5 | textbox | Enter measured diameter(s) only if variation is found, then raise an issue.
bdd55228-ed6f-45eb-b26c-7a22a47b73de | checkpoint | Circumferential Verification - tick to indicate conformance ✔
05e3956d-e900-5b73-8c79-a490e9a8d09a | note | Spec: Pitch must be located at the design spacing and match the correct circumferential wire size and type. Tolerance: -0mm
83aa2088-d3c6-5599-a03c-e5a3f1769634 | tickbox | Pitch is at correct design position and correct spacing
227fcd61-46c0-5f67-b4a2-01cd568a42f3 | tickbox | Correct wire size and type confirmed as per design
7d9c386a-e551-5507-8fb2-88cd429d05c7 | tickbox | Cut circumferentials replaced to a min of 2 longitundinals
f40bc021-7d7d-533d-996a-dba3faa00517 | textbox | Enter measurement(s) only if out-of-tolerance condition is found, then raise an issue.
15dff296-c24c-4acd-80f5-b9e3e3c27527 | checkpoint | Longitudinal Wire Verification - tick to indicate conformance ✔
75df3daf-1933-5e09-9faf-43e6d1e279fa | note | Spec: Longitudinal introduction points (spacing & alignment) must be within MIN–MAX tolerance, as per design.
1832a0fa-1053-56c0-bb88-f4fbd24de6b7 | tickbox | Spot-check confirms introduction points fall within tolerance
428423fa-0119-5f12-82ce-81cba3a92d9c | textbox | Enter introduction measurement(s) only if out-of-tolerance condition is found, then raise an issue.
8fbba4c0-8456-40f3-980c-2863a1f7bffe | checkpoint | Visual Verification - tick to indicate conformance ✔
1563ed94-8b40-5eac-b710-7fa31c376580 | tickbox | No visible deformation or excessive variation
66c987f8-c08f-545c-a713-19cd4ba3524b | tickbox | No unwelded longitudinals or circumferentials
589594d2-2f76-47e1-97da-8a12b790db37 | section | Acceptance & Traceability
1faca380-1b29-4238-b148-40027c26e9de | checkpoint | Take a photo of the completed Production Tag (Front & Back)
fe798836-e475-48c9-87e9-9dcedda8fd6c | signoff | Acceptance Signoff
eed4e090-0213-48c2-8553-6b530eca636f | checklist | 1. Prepour (11/16 SPAN) |  | 11/16 SPAN - Cage:
a8feac8b-d810-4232-af86-7f4d7bc4ce40 | section | QA_FOR_010_Reinforcement Inspection (Secondary Welding)
2557d32d-e933-46e1-8831-9086797be7f1 | checkpoint | Secondary Reinforcement Inspection
ce7d51e2-8ef0-5e4b-89e7-62d5a490a2ed | note | Fittings Drawing No.: 5589
a8d9ca77-5c79-52e7-8a02-61ffe87ca693 | textbox | Cage Length (+/- 50mm)
4d4c5726-c90e-401e-a408-57d08ad57fbe | checkpoint | Correct Type & Number of Studs
c00f4aa0-e336-44e7-b738-7ca1b16ed291 | checkpoint | Fittings Verification
10fe4bdd-da8e-501a-bc3b-ec29cad58d4a | note | Inspect correct amount, location, depth & orientation of fittings - tick to indicate conformance ✔
48c9ec88-ee3a-52f4-9a39-03ce55636c43 | tickbox | Hole Formers (+/- 3mm) - Qty: 6
a604f84a-83cd-55a1-95f7-b3ef90cecea6 | tickbox | Earths (+/- 10mm) - Qty: 2
596b8696-ffa7-5c44-96b6-980122b501a3 | tickbox | Splice Wires (+/- 0mm) - Qty: 2
c4d40307-c801-52cf-acd2-6c14cfe3ec2e | dropdown | Additonal Splice Wires Added | 0,1,2,3,4,5,6,7,8,9,10
13419dc2-390e-4bf2-b79c-adc12f993588 | section | QA_FOR_011_Reinforcement Inspection (Primary Welding)
c24866e8-4c87-4a46-908b-2906c6766fa9 | checkpoint | Primary Reinforcement Inspection
c4063177-b3b5-5532-b55d-11c1bf505fa1 | note | Primary Reinforcement Design No.: 1765
e9503ede-0057-4cac-8816-a2b92363e08e | checkpoint | Diameter Verification - tick to indicate conformance ✔
92909286-39f2-5042-9c07-8bc1eaf652b4 | note | Spec: Diameter at each 1-metre interval must be within the specified MIN–MAX tolerance (mm), as per design.
035f4070-4185-5b62-8ba4-aa6fc2d23b07 | tickbox | Measured diameters are within tolerance
ae123372-ee63-5d05-b3e7-d495e787c433 | tickbox | Prodcution Tag/Package reference confirmed.
13800c42-80bf-5fc6-b952-f6bc43e31888 | textbox | Enter measured diameter(s) only if variation is found, then raise an issue.
2b25ee2a-278a-4f49-aeaf-d4e823df6e71 | checkpoint | Circumferential Verification - tick to indicate conformance ✔
ec8d8a2a-ebb5-523f-b04e-9443b417d055 | note | Spec: Pitch must be located at the design spacing and match the correct circumferential wire size and type. Tolerance: -0mm
8f75b330-99c0-5296-b3c7-50bbef59bdc3 | tickbox | Pitch is at correct design position and correct spacing
d10a5595-5d8d-5f39-a931-8930a7c4c1a6 | tickbox | Correct wire size and type confirmed as per design
90275d06-d2e1-5f3c-a3e7-e693a25023ec | tickbox | Cut circumferentials replaced to a min of 2 longitundinals
d2599d3d-96c9-5605-97c1-29d06da7663c | textbox | Enter measurement(s) only if out-of-tolerance condition is found, then raise an issue.
9d6dafa0-d03a-4545-b28b-a46034242d20 | checkpoint | Longitudinal Wire Verification - tick to indicate conformance ✔
08f849c5-5a8b-5cc6-b4cb-4b31619202ef | note | Spec: Longitudinal introduction points (spacing & alignment) must be within MIN–MAX tolerance, as per design.
ae3a9edf-e423-57cc-8d40-dfeb513f7f9f | tickbox | Spot-check confirms introduction points fall within tolerance
226d4d3c-d832-5d55-a431-d2d91b340885 | textbox | Enter introduction measurement(s) only if out-of-tolerance condition is found, then raise an issue.
eaf816fb-8c42-4fa3-9e34-6b783253aaa4 | checkpoint | Visual Verification - tick to indicate conformance ✔
d310ebf9-a555-5265-8beb-a02f14058bc8 | tickbox | No visible deformation or excessive variation
db76c005-f240-528c-a6c6-89c1bae3d6e3 | tickbox | No unwelded longitudinals or circumferentials
96ed5ed2-d0f1-48f3-a8d3-dc362c4ca4a9 | section | Acceptance & Traceability
7febdd71-2478-4e42-a65a-733d55c9ff0e | checkpoint | Take a photo of the completed Production Tag (Front & Back)
1b4ea636-ff7d-433f-a942-9bbabd54fa97 | signoff | Acceptance Signoff
52c101fa-bb8e-4163-a13d-1662178eb5cc | checklist | 1. Prepour (11/24 P/COR) |  | 11/24 P/COR - Cage:
f8b089be-7787-448b-987e-a54448b6d605 | section | QA_FOR_010_Reinforcement Inspection (Secondary Welding)
1dfd635d-76d5-4dc2-95e7-a33d30ebe4ff | checkpoint | Secondary Reinforcement Inspection
f54e08de-c024-5527-9402-e56cdc1d82bc | note | Fittings Drawing No.: 3247
962e1590-c668-5452-b153-eccee82df08a | textbox | Cage Length (+/- 50mm)
2ba3afb4-8236-4a80-888a-10d0efdae5a7 | checkpoint | Correct Type & Number of Studs
d6b5f683-5e8f-428c-be10-8e3c74662a94 | checkpoint | Fittings Verification
845638f3-3177-56f9-8ce4-b91ef663ea3d | note | Inspect correct amount, location, depth & orientation of fittings - tick to indicate conformance ✔
1055ef2b-b921-5cd7-a6dc-73745e1f2cf9 | tickbox | Hole Formers (+/- 3mm) - Qty: 6
8d68ce4c-872c-5c57-8f58-97bcb950092c | tickbox | Earths (+/- 10mm) - Qty: 3
28227bcf-bd6b-5bf2-b89b-19d7b4bd74b3 | tickbox | Internal Butt Plate (+/- 10mm) - Qty: 1
a8338859-415a-56a4-80f3-ce64960425cf | tickbox | Splice Wires (+/- 0mm) - Qty: 2
0beab1a0-b02d-597a-93a2-cbcf6fae919d | dropdown | Additonal Splice Wires Added | 0,1,2,3,4,5,6,7,8,9,10
0fa8fdc6-1d2a-46f7-b910-00cffc404b8f | section | QA_FOR_011_Reinforcement Inspection (Primary Welding)
1397cbdd-2cfa-4939-9f11-64e139f8dea4 | checkpoint | Primary Reinforcement Inspection
e50189a9-8ca1-563a-9cde-e03b043aef12 | note | Primary Reinforcement Design No.: 1994
47cd3daf-8e03-4481-b20a-902ccff965a6 | checkpoint | Diameter Verification - tick to indicate conformance ✔
41455a85-2621-5120-8e64-42ddde70626e | note | Spec: Diameter at each 1-metre interval must be within the specified MIN–MAX tolerance (mm), as per design.
2b9f30fd-b1ec-59c5-8c78-d5a4ff1c3984 | tickbox | Measured diameters are within tolerance
df6703a1-3260-5372-9c07-84033864f3cb | tickbox | Prodcution Tag/Package reference confirmed.
c717434a-67bb-584a-95d8-82bfbbe1bdb8 | textbox | Enter measured diameter(s) only if variation is found, then raise an issue.
7ed1e3fd-522c-4e34-b71e-04c5811ea23f | checkpoint | Circumferential Verification - tick to indicate conformance ✔
43df3113-1ed3-5a9b-8926-4de750748435 | note | Spec: Pitch must be located at the design spacing and match the correct circumferential wire size and type. Tolerance: -0mm
294ed339-3abd-5ce4-9793-d4bc08e3ef10 | tickbox | Pitch is at correct design position and correct spacing
d105375c-d5fa-52ae-a339-a0c84e974aca | tickbox | Correct wire size and type confirmed as per design
6a9c2c49-f46b-5e7a-b639-4b54e6bc30c6 | tickbox | Cut circumferentials replaced to a min of 2 longitundinals
e97e1c97-6afa-5385-a2dc-07f7b7350b35 | textbox | Enter measurement(s) only if out-of-tolerance condition is found, then raise an issue.
c6899ed9-83cd-4f76-84b7-0e4a83360550 | checkpoint | Longitudinal Wire Verification - tick to indicate conformance ✔
e397f7b0-4c3f-55ef-a565-9e35f13e6995 | note | Spec: Longitudinal introduction points (spacing & alignment) must be within MIN–MAX tolerance, as per design.
80a3e7a2-b375-5124-afe4-4235e9cf01f1 | tickbox | Spot-check confirms introduction points fall within tolerance
e514462a-e03a-52dc-8e1b-bc426dd26809 | textbox | Enter introduction measurement(s) only if out-of-tolerance condition is found, then raise an issue.
83914f10-1bbf-44d6-8f05-7bc4a72eede5 | checkpoint | Visual Verification - tick to indicate conformance ✔
7971a226-1553-518d-9c3f-1876fbc60e92 | tickbox | No visible deformation or excessive variation
3cc47a72-8e13-5c1e-a91a-2b73f4a41c05 | tickbox | No unwelded longitudinals or circumferentials
198bff5e-6d07-41e5-973f-12476ebb9b0f | section | Acceptance & Traceability
0cb2a870-1614-474c-9506-04e65a2636dd | checkpoint | Take a photo of the completed Production Tag (Front & Back)
0b93726f-385f-4ad5-812c-0f2c806cdd7d | signoff | Acceptance Signoff
5e9e4f46-0f6c-4469-b461-25646cd9e34e | checklist | 1. Prepour (11/24 SPAN) |  | 11/24 SPAN - Cage:
88a2da63-3871-4b13-b9e6-898691d6c25c | section | QA_FOR_010_Reinforcement Inspection (Secondary Welding)
a112b52a-1464-4791-91d6-e02d709e29b1 | checkpoint | Secondary Reinforcement Inspection
c6228699-a55a-538b-bef6-615fa26cb2ff | note | Fittings Drawing No.: 5590
dc8d947e-b980-5126-8088-c14f5b73153d | textbox | Cage Length (+/- 50mm)
5684b2e0-96bd-4457-a7ab-f3195881427e | checkpoint | Correct Type & Number of Studs
e3ac8b19-b74a-4c2d-b681-568e3cf550a4 | checkpoint | Fittings Verification
51caf4ed-644e-5318-97c0-690628c135f4 | note | Inspect correct amount, location, depth & orientation of fittings - tick to indicate conformance ✔
e911b963-6ca9-552d-89e2-6a52a50b9508 | tickbox | Hole Formers (+/- 3mm) - Qty: 6
a114814a-1854-5b24-a283-fcee0a77c1c5 | tickbox | Earths (+/- 10mm) - Qty: 2
6bf427dd-07ae-582e-9bb6-d969aaa11be7 | tickbox | Splice Wires (+/- 0mm) - Qty: 2
109b11b9-96cd-5c33-bdb8-9177f818982b | dropdown | Additonal Splice Wires Added | 0,1,2,3,4,5,6,7,8,9,10
8dc30b6d-c194-4e5e-9946-2c43a2dea13e | section | QA_FOR_011_Reinforcement Inspection (Primary Welding)
299f1084-0d51-483e-ab8f-f15ed27148de | checkpoint | Primary Reinforcement Inspection
b9bc0987-fc25-543d-b8c3-5b8c6f409469 | note | Primary Reinforcement Design No.: 1994
9414c0e5-46c6-44ba-95ef-b3a8bdd22621 | checkpoint | Diameter Verification - tick to indicate conformance ✔
d9538645-5552-5958-9b49-c25021c4968c | note | Spec: Diameter at each 1-metre interval must be within the specified MIN–MAX tolerance (mm), as per design.
c339f209-c3a3-578e-8596-d207b689640b | tickbox | Measured diameters are within tolerance
6830cdd3-b1b0-5b08-8288-114f92b28167 | tickbox | Prodcution Tag/Package reference confirmed.
137c9d20-e27b-55a5-ae77-f1d9f9372b2e | textbox | Enter measured diameter(s) only if variation is found, then raise an issue.
4f6d1f76-eeb5-4d7a-99ae-4d1ab9326cb1 | checkpoint | Circumferential Verification - tick to indicate conformance ✔
68a39861-b853-55f8-a7bf-862a26b7f630 | note | Spec: Pitch must be located at the design spacing and match the correct circumferential wire size and type. Tolerance: -0mm
dd2f3a67-cc6a-541a-a0cc-26fd2530855f | tickbox | Pitch is at correct design position and correct spacing
66a633e1-b7aa-5b2e-8a28-30ffea1f8451 | tickbox | Correct wire size and type confirmed as per design
6aa7abc0-5e77-5b56-9791-3effd63d6be9 | tickbox | Cut circumferentials replaced to a min of 2 longitundinals
15306fc1-fcfc-5d0a-8a01-e7dde6b1a6c9 | textbox | Enter measurement(s) only if out-of-tolerance condition is found, then raise an issue.
78afbedd-62e8-4309-b395-5236f39f6745 | checkpoint | Longitudinal Wire Verification - tick to indicate conformance ✔
07b98e8a-1309-56b5-a704-3063c75f293f | note | Spec: Longitudinal introduction points (spacing & alignment) must be within MIN–MAX tolerance, as per design.
3ea1085f-e121-59ef-a647-7f4a8e8ba2a3 | tickbox | Spot-check confirms introduction points fall within tolerance
18c12386-91f9-5d42-9d71-48e955673aa2 | textbox | Enter introduction measurement(s) only if out-of-tolerance condition is found, then raise an issue.
6dce936a-948b-4a24-9304-d365cb269321 | checkpoint | Visual Verification - tick to indicate conformance ✔
1204e14a-487c-5084-b620-cabfd45aaa1a | tickbox | No visible deformation or excessive variation
aaa8a84d-7db8-572d-980c-f87d527f3622 | tickbox | No unwelded longitudinals or circumferentials
053d0c91-ad58-491d-b6d6-8546f70b1fec | section | Acceptance & Traceability
f2cc7dc3-6735-41ce-ba82-185a46bde9a1 | checkpoint | Take a photo of the completed Production Tag (Front & Back)
79a2f727-d8ef-439d-96ba-b85cd34cacbe | signoff | Acceptance Signoff
897923a6-f00d-4669-b0ef-b0034ad255c2 | checklist | 1. Prepour (12.5/16 P/COR SUB) |  | 12.5/16 P/COR SUB - Cage:
7967ee49-b8f4-42f0-bb4c-a0d608b948d5 | section | QA_FOR_010_Reinforcement Inspection (Secondary Welding)
ca864796-d022-48cf-b1b3-e037e93f338b | checkpoint | Secondary Reinforcement Inspection
3a4251b7-f689-5ace-aaf7-01b47712e992 | note | Fittings Drawing No.: 3256
bac7fbaa-6e0a-595c-bb68-4135bf1537fa | textbox | Cage Length (+/- 50mm)
91812b6f-30f4-4a46-8f75-22058fada0e2 | checkpoint | Pole Cap: M24 - tick to indicate conformance ✔
1b1957e5-d6ce-573b-b578-16d773503d8b | tickbox | 4No. 5fw x 35mm long
019a0a8a-6ee6-5571-9a8b-1ba71c6746cb | tickbox | Seated Square (+/- 2mm)
89fe4133-f239-5335-8b04-da650dbcb6d3 | tickbox | Thread Tapped
50884d44-9664-47a3-86f8-7e21eccca6c9 | checkpoint | Correct Type & Number of Studs
e75c81e6-fba6-4d8a-871e-44ea3a37e14f | checkpoint | Fittings Verification
80596569-4c24-5c12-b915-edcc117595a0 | note | Inspect correct amount, location, depth & orientation of fittings - tick to indicate conformance ✔
ed155a2d-f81b-50a5-817b-f441a9bd6213 | tickbox | Hole Formers (+/- 3mm) - Qty: 32
9fedd830-fce1-584d-a5a9-fa979df450c4 | tickbox | Earths (+/- 10mm) - Qty: 7
175d21d0-d1cb-50b0-949b-58175794c93f | tickbox | Hex/PVC (+/- 10mm) - Qty: 4
0a57bef0-b34d-5d71-8c35-4c0ff1044047 | tickbox | Internal Butt Plate (+/- 10mm) - Qty: 1
b8091dc2-3626-5095-abdd-7e26e8086cfd | tickbox | Splice Wires (+/- 0mm) - Qty: 10
bac732db-5fb5-52b2-aaeb-1df8ccacd1ce | dropdown | Additonal Splice Wires Added | 0,1,2,3,4,5,6,7,8,9,10
dbd8a2c0-885c-44e4-8695-7a6857f4a9b3 | section | QA_FOR_011_Reinforcement Inspection (Primary Welding)
2b39b24e-4c84-41f7-8a5b-811a3453a5c0 | checkpoint | Primary Reinforcement Inspection
bd0b9a40-7a15-55f6-a1e2-2f681e1ff29b | note | Primary Reinforcement Design No.: 69
26cb508d-65d0-4795-a89d-ba61b8fc0aa2 | checkpoint | Diameter Verification - tick to indicate conformance ✔
c96d2d54-abe9-57f8-80d3-2444a5fbf33d | note | Spec: Diameter at each 1-metre interval must be within the specified MIN–MAX tolerance (mm), as per design.
d404af3a-2d4a-5a9f-a945-489739192fd3 | tickbox | Measured diameters are within tolerance
f6447e7a-5396-533e-bb25-4ae48bf21cb0 | tickbox | Prodcution Tag/Package reference confirmed.
a060baec-71ca-59fb-9c16-2d09d0adc3de | textbox | Enter measured diameter(s) only if variation is found, then raise an issue.
51afe881-24e1-4127-9e91-8b73f8208546 | checkpoint | Circumferential Verification - tick to indicate conformance ✔
2c34fa4b-c9fd-5c78-b463-1814250a8c9d | note | Spec: Pitch must be located at the design spacing and match the correct circumferential wire size and type. Tolerance: -0mm
d9097f2d-8dfa-5f2f-a148-9000eeb6bd34 | tickbox | Pitch is at correct design position and correct spacing
140e66d2-9c09-589f-91a2-ac835b8be423 | tickbox | Correct wire size and type confirmed as per design
d151c658-4725-5ad4-9323-c64fca3b1122 | tickbox | Cut circumferentials replaced to a min of 2 longitundinals
678c06a2-82bc-5674-8f53-8abb3fb838bb | textbox | Enter measurement(s) only if out-of-tolerance condition is found, then raise an issue.
bd4a0838-99a5-4520-8227-60a358028bce | checkpoint | Longitudinal Wire Verification - tick to indicate conformance ✔
54d54139-ec58-5d3e-a243-ddc390f448f1 | note | Spec: Longitudinal introduction points (spacing & alignment) must be within MIN–MAX tolerance, as per design.
e36a5aa1-b01c-50bf-ba1b-da26d66aaa9d | tickbox | Spot-check confirms introduction points fall within tolerance
b34be1be-1450-5c45-9431-8f6e0681bce5 | textbox | Enter introduction measurement(s) only if out-of-tolerance condition is found, then raise an issue.
1295f42e-a39d-43ed-81a6-3fbd6d489b49 | checkpoint | Visual Verification - tick to indicate conformance ✔
6b008cc0-63e3-5b08-a779-5c60f31f678b | tickbox | No visible deformation or excessive variation
b6a58eee-bbc4-5a39-a4f2-78e23b4cf165 | tickbox | No unwelded longitudinals or circumferentials
0e9c6afd-0a5c-416d-a7e9-1a79a8ff2183 | section | Acceptance & Traceability
51013132-493a-4005-abca-be5d24ca69b5 | checkpoint | Take a photo of the completed Production Tag (Front & Back)
a2d51d70-c687-45c6-8679-36728b6a283a | signoff | Acceptance Signoff
cf1a0e59-b418-470b-a672-ba59879c6a22 | checklist | 1. Prepour (12.5/16 P/COR) |  | 12.5/16 P/COR - Cage:
e45afe2f-8ccc-40f0-b411-2a24cdf36460 | section | QA_FOR_010_Reinforcement Inspection (Secondary Welding)
8c635f8f-a9e9-4aa9-bf73-cb37350c6636 | checkpoint | Secondary Reinforcement Inspection
2ae9d201-6311-58a6-8542-8bae017f42d9 | note | Fittings Drawing No.: 3248
fb3bdba1-5ddb-5815-9493-9a027dae82fb | textbox | Cage Length (+/- 50mm)
d228d79a-f3a3-4023-8ae0-6f418870f21c | checkpoint | Pole Cap: M24 - tick to indicate conformance ✔
d50c2a2b-094b-5449-92ca-b1d6e3dff9f3 | tickbox | 4No. 5fw x 35mm long
9b90a328-8487-5fb6-91b7-91aaf5bcfeec | tickbox | Seated Square (+/- 2mm)
da5664d6-58d4-5de8-902c-6970aeccd9bb | tickbox | Thread Tapped
776e7449-0e02-41cd-a027-30578087ac91 | checkpoint | Correct Type & Number of Studs
7c61b840-8ee5-42a1-a26b-143fae0765b7 | checkpoint | Fittings Verification
78951625-a7e9-5dfb-91ad-228d8e0c627f | note | Inspect correct amount, location, depth & orientation of fittings - tick to indicate conformance ✔
26bfeafd-4cc4-55e4-97d3-4e5ce7426ba1 | tickbox | Hole Formers (+/- 3mm) - Qty: 6
734fd3a1-fa30-5079-9677-573d2a480462 | tickbox | Earths (+/- 10mm) - Qty: 5
5845dd57-36eb-5835-8201-043fc7359582 | tickbox | Internal Butt Plate (+/- 10mm) - Qty: 1
85cd556b-b63f-5ab6-909a-93527bd2a049 | tickbox | Splice Wires (+/- 0mm) - Qty: 6
529bf527-ce56-58fc-8f72-6eaf19022145 | dropdown | Additonal Splice Wires Added | 0,1,2,3,4,5,6,7,8,9,10
46c9b913-168c-49ae-ab5f-205925646e8c | section | QA_FOR_011_Reinforcement Inspection (Primary Welding)
52f07f08-037c-42ab-b9bb-ccbbf669269d | checkpoint | Primary Reinforcement Inspection
509169ad-a09d-5a35-844c-50d58a5e49a5 | note | Primary Reinforcement Design No.: 1764
d438c614-62e1-4bfe-936c-0b71c3cd9f08 | checkpoint | Diameter Verification - tick to indicate conformance ✔
87470eaa-feca-5e30-ba03-d731bce83189 | note | Spec: Diameter at each 1-metre interval must be within the specified MIN–MAX tolerance (mm), as per design.
c68a990e-a034-55ea-954b-1af36f4220e8 | tickbox | Measured diameters are within tolerance
3f918dfe-911b-59a4-9e82-543984dfaac6 | tickbox | Prodcution Tag/Package reference confirmed.
becd3453-eb80-5b0a-86ca-1c4aa4310c42 | textbox | Enter measured diameter(s) only if variation is found, then raise an issue.
6e6d1a75-9686-4582-998c-6c5b87e2c4c0 | checkpoint | Circumferential Verification - tick to indicate conformance ✔
789b02ed-e4f1-5444-a3a1-5fcc33209ff3 | note | Spec: Pitch must be located at the design spacing and match the correct circumferential wire size and type. Tolerance: -0mm
a64e53ca-5e18-5aaf-936b-169e97af12a0 | tickbox | Pitch is at correct design position and correct spacing
c07e1184-7466-5a7f-8be0-7de2517bc810 | tickbox | Correct wire size and type confirmed as per design
47feb8e6-768d-5871-ae07-8a4b2880f962 | tickbox | Cut circumferentials replaced to a min of 2 longitundinals
d47be7c8-8b8e-50bf-8734-bd8821d055ad | textbox | Enter measurement(s) only if out-of-tolerance condition is found, then raise an issue.
87152842-e286-47d9-a324-ec4beb6b7bb8 | checkpoint | Longitudinal Wire Verification - tick to indicate conformance ✔
88034e88-f162-5017-85e2-b0eb6ca2abc3 | note | Spec: Longitudinal introduction points (spacing & alignment) must be within MIN–MAX tolerance, as per design.
7f01c2f3-0b80-57e8-a607-f0dd06c879c2 | tickbox | Spot-check confirms introduction points fall within tolerance
2052affb-a44a-5f61-850e-86261e12a334 | textbox | Enter introduction measurement(s) only if out-of-tolerance condition is found, then raise an issue.
62e70fcf-6faf-4d93-b277-6cf0cb70a1d4 | checkpoint | Visual Verification - tick to indicate conformance ✔
9e11105d-6c1e-57d2-b190-0b6af0d07949 | tickbox | No visible deformation or excessive variation
3c830b6e-f1b4-5974-8467-5a2a9530dbe8 | tickbox | No unwelded longitudinals or circumferentials
a3253d19-a970-4d37-b61f-03cf23eba4d9 | section | Acceptance & Traceability
2de0c08f-2461-4aaf-a07f-7da564828103 | checkpoint | Take a photo of the completed Production Tag (Front & Back)
055a155f-509f-42aa-8b07-5144d4f513a0 | signoff | Acceptance Signoff
8dd042d3-8796-48e7-bbc4-d72c774f8020 | checklist | 1. Prepour (12.5/16 SPAN N/S) |  | 12.5/16 SPAN N/S - Cage:
8b810087-d225-4cba-8682-5c2fced464ee | section | QA_FOR_010_Reinforcement Inspection (Secondary Welding)
b0b2eb23-5044-4037-8071-cc911e546a7c | checkpoint | Secondary Reinforcement Inspection
c17d3f5b-1a64-5119-b0a2-652c523e1693 | note | Fittings Drawing No.: 5594
bbbda4fc-e426-557e-acfc-cfbfffc64c82 | textbox | Cage Length (+/- 50mm)
cf4cb8d8-ba07-4251-aea2-aad2ef199b38 | checkpoint | Pole Cap: M24 - tick to indicate conformance ✔
c9350c4a-87bd-57f0-b35b-454a11659f63 | tickbox | 4No. 5fw x 35mm long
e35e0b82-05b7-5c53-9472-c18baf581701 | tickbox | Seated Square (+/- 2mm)
8aca7031-6975-5950-870e-0d4070eba4b9 | tickbox | Thread Tapped
6201fa9d-87f5-4504-b03e-0f5e93b7d98a | checkpoint | Correct Type & Number of Studs
3dffd19c-6f0c-4d50-822e-bbb81f0efe40 | checkpoint | Fittings Verification
18500741-e660-574c-8b21-d29e0f0559ed | note | Inspect correct amount, location, depth & orientation of fittings - tick to indicate conformance ✔
0f9f4c26-9638-55ee-a471-eea42279c64a | tickbox | Hole Formers (+/- 3mm) - Qty: 6
347d8e16-ae2e-52b2-a27f-8df557d4cac4 | tickbox | Earths (+/- 10mm) - Qty: 4
a5e9eec6-3eb2-5a64-9ddd-11550dd2befe | tickbox | Splice Wires (+/- 0mm) - Qty: 6
2668f4c2-6503-5244-a3f5-696ec1dd0172 | dropdown | Additonal Splice Wires Added | 0,1,2,3,4,5,6,7,8,9,10
d38abf13-b571-4f70-94f5-772142858c20 | section | QA_FOR_011_Reinforcement Inspection (Primary Welding)
e4c27952-36f1-4aab-8abf-7ffd4f13f3f1 | checkpoint | Primary Reinforcement Inspection
984bc2d7-e67c-534a-a156-98e85ad5223d | note | Primary Reinforcement Design No.: 1764
993c750c-eec8-4616-9db4-caf65b22240b | checkpoint | Diameter Verification - tick to indicate conformance ✔
ea1cc26d-8e70-5f27-98f6-f7444f0c18f3 | note | Spec: Diameter at each 1-metre interval must be within the specified MIN–MAX tolerance (mm), as per design.
a825e4b8-7145-5f6e-a7f2-f1dd3b51ea5e | tickbox | Measured diameters are within tolerance
78568d60-937b-5dc8-8897-be4a73bafed7 | tickbox | Prodcution Tag/Package reference confirmed.
3b26f861-f389-58a4-aa51-b8335e866cd4 | textbox | Enter measured diameter(s) only if variation is found, then raise an issue.
5a33c6c5-9f8f-452d-af7e-86b9d92513a6 | checkpoint | Circumferential Verification - tick to indicate conformance ✔
edfc29fb-844f-597a-a79d-6b9aef2cb4ec | note | Spec: Pitch must be located at the design spacing and match the correct circumferential wire size and type. Tolerance: -0mm
0f310a5f-5f0e-520d-9023-0a725e67000c | tickbox | Pitch is at correct design position and correct spacing
44834c0c-f104-562f-83f8-45e7ba79acfb | tickbox | Correct wire size and type confirmed as per design
8171ec4b-9e7a-5611-8481-6b51d0a3790a | tickbox | Cut circumferentials replaced to a min of 2 longitundinals
b0014a6c-3bcb-5902-90ca-4d19cfe39242 | textbox | Enter measurement(s) only if out-of-tolerance condition is found, then raise an issue.
e2677529-c270-40bd-9d1b-d081fc4b5284 | checkpoint | Longitudinal Wire Verification - tick to indicate conformance ✔
75f86d95-1d21-5e09-a516-9acf0ab4469f | note | Spec: Longitudinal introduction points (spacing & alignment) must be within MIN–MAX tolerance, as per design.
ca8f2253-958f-5218-b58d-50171157922c | tickbox | Spot-check confirms introduction points fall within tolerance
bc895879-5221-5465-974c-60c36d90e304 | textbox | Enter introduction measurement(s) only if out-of-tolerance condition is found, then raise an issue.
65165aa3-90a2-4767-9587-14ac498b2a97 | checkpoint | Visual Verification - tick to indicate conformance ✔
386876cb-309a-5777-9705-83e3d14677c2 | tickbox | No visible deformation or excessive variation
d3ea2dc7-43ec-5644-9f93-561050c79285 | tickbox | No unwelded longitudinals or circumferentials
c546bbd0-50c3-4221-8439-bbf6eed9dd58 | section | Acceptance & Traceability
8702b8bb-fdc0-4170-888f-29b37a41d3eb | checkpoint | Take a photo of the completed Production Tag (Front & Back)
02f048c6-9938-4e78-a9c2-89fc75df1201 | signoff | Acceptance Signoff
0ebc86a6-674e-4cdd-8d1b-bb7b574285bf | checklist | 1. Prepour (12.5/16 SPAN SUB) |  | 12.5/16 SPAN SUB - Cage:
6b61a5d4-d31a-4db8-aa2e-34a1cce1a651 | section | QA_FOR_010_Reinforcement Inspection (Secondary Welding)
310d3ba8-097c-4cc7-83b4-a4fa71f09865 | checkpoint | Secondary Reinforcement Inspection
9ec7536c-5e8b-5443-978f-e1120d18a4a7 | note | Fittings Drawing No.: 5591
44d41808-251a-5e2f-90b6-bbb4c593f737 | textbox | Cage Length (+/- 50mm)
61989cda-5ffd-4ba9-9f08-86701b93e6c4 | checkpoint | Pole Cap: M24 - tick to indicate conformance ✔
07864c82-20ad-5e2f-a4ce-65d1d0007673 | tickbox | 4No. 5fw x 35mm long
f3524493-237d-5fc7-9363-9b79f78a4d64 | tickbox | Seated Square (+/- 2mm)
591144dc-c6cd-50f0-a328-7b94ee69562b | tickbox | Thread Tapped
76ddb078-ac81-4bf8-91d1-c2ae54a28859 | checkpoint | Correct Type & Number of Studs
2115e0a1-08e7-437d-88f4-9551646949bf | checkpoint | Fittings Verification
386bd3fa-1a74-5ef5-8ef5-600dd7ff9bb0 | note | Inspect correct amount, location, depth & orientation of fittings - tick to indicate conformance ✔
c67fc19b-9e56-5e14-b54e-8434810219fb | tickbox | Hole Formers (+/- 3mm) - Qty: 34
0042db36-5916-5e7f-8d0d-442a3b9b34a0 | tickbox | Earths (+/- 10mm) - Qty: 7
5081dc19-c98c-5c8c-8894-1a8c96c84174 | tickbox | Hex/PVC (+/- 10mm) - Qty: 5
e71a28a4-0055-55f7-99df-642a389facb3 | tickbox | Splice Wires (+/- 0mm) - Qty: 10
60ac3e75-69eb-5528-a77e-ac961d988d47 | dropdown | Additonal Splice Wires Added | 0,1,2,3,4,5,6,7,8,9,10
e1caa1a2-2325-44da-ab0c-63f9afbe9607 | section | QA_FOR_011_Reinforcement Inspection (Primary Welding)
4788c6ce-2cba-4e3c-9232-d7817a9e96e8 | checkpoint | Primary Reinforcement Inspection
b0c2128d-bde7-548a-8cd8-62df911dd521 | note | Primary Reinforcement Design No.: 69
04028275-5d04-48ff-905c-1bdc6eda6166 | checkpoint | Diameter Verification - tick to indicate conformance ✔
b82212bb-7be9-5d24-bc25-c96bf16f780d | note | Spec: Diameter at each 1-metre interval must be within the specified MIN–MAX tolerance (mm), as per design.
e2410cbd-815d-5f1b-9ecb-84321af08603 | tickbox | Measured diameters are within tolerance
eb70d2ea-aa11-596e-8c71-25be5f4be10d | tickbox | Prodcution Tag/Package reference confirmed.
6e31818b-df4e-5d27-a127-d40f91439ac7 | textbox | Enter measured diameter(s) only if variation is found, then raise an issue.
93b331a1-61a0-414a-ac10-d77397afaacb | checkpoint | Circumferential Verification - tick to indicate conformance ✔
dfa1c0d9-8d12-52af-a94c-287bdd331ca1 | note | Spec: Pitch must be located at the design spacing and match the correct circumferential wire size and type. Tolerance: -0mm
72795479-5378-5e47-b2c1-109c8c787249 | tickbox | Pitch is at correct design position and correct spacing
782300f3-39b4-554e-861e-e3db9ea797d3 | tickbox | Correct wire size and type confirmed as per design
18346353-2552-5a67-bf12-c71cb3e98795 | tickbox | Cut circumferentials replaced to a min of 2 longitundinals
e31982bc-ee86-547f-a9af-614bffcfb55d | textbox | Enter measurement(s) only if out-of-tolerance condition is found, then raise an issue.
583c5155-1118-4307-b844-dd32cb371241 | checkpoint | Longitudinal Wire Verification - tick to indicate conformance ✔
9810d2e9-c67f-536b-9c21-149ee65e3c05 | note | Spec: Longitudinal introduction points (spacing & alignment) must be within MIN–MAX tolerance, as per design.
4061d18d-c458-5568-9a9e-1517a4783f2b | tickbox | Spot-check confirms introduction points fall within tolerance
6dd17a47-dd83-5adf-a056-fe3391faaeb4 | textbox | Enter introduction measurement(s) only if out-of-tolerance condition is found, then raise an issue.
04cb6d93-5f02-457f-b436-eb017ab36a92 | checkpoint | Visual Verification - tick to indicate conformance ✔
f666287a-7164-588a-8734-187ee5a1815a | tickbox | No visible deformation or excessive variation
7bea6bbe-3d93-552a-9d78-21b2f15d9090 | tickbox | No unwelded longitudinals or circumferentials
a8d26c56-189a-4d07-9ea9-d0b4a4037023 | section | Acceptance & Traceability
34690b90-f146-486a-b852-c70dd4f7d4f4 | checkpoint | Take a photo of the completed Production Tag (Front & Back)
72964def-bad6-4b58-a8e7-1e1a90f11247 | signoff | Acceptance Signoff
6d34bdea-5dde-41a3-88ad-a51211c67a74 | checklist | 1. Prepour (12.5/16 SPAN W/S) |  | 12.5/16 SPAN W/S - Cage:
e754ecf0-5a62-40eb-b5d0-eceef2d13aaf | section | QA_FOR_010_Reinforcement Inspection (Secondary Welding)
a1d0ef6b-4d4f-4002-a02d-c6790aa6afee | checkpoint | Secondary Reinforcement Inspection
f682097f-f282-50e3-9bb6-a2874c566514 | note | Fittings Drawing No.: 5595
6b5e1a64-711b-52ea-a3e4-da57baa43723 | textbox | Cage Length (+/- 50mm)
813f8cf6-7521-40fd-8e9c-1729057f792d | checkpoint | Pole Cap: M24 - tick to indicate conformance ✔
7f6e8f4b-2eb9-5d0a-a67c-487fa332eab3 | tickbox | 4No. 5fw x 35mm long
49575304-8ac3-5895-8984-421dd899f162 | tickbox | Seated Square (+/- 2mm)
c42446c3-01d4-57d2-aa5b-e9ec60562a89 | tickbox | Thread Tapped
3eebce1e-36ad-449a-9cdf-61d8d3b6b094 | checkpoint | Correct Type & Number of Studs
6526a0a0-ab64-454e-8f30-46e3a53e3257 | checkpoint | Fittings Verification
03d118c0-1ab3-59b1-ba1f-76538bc3db97 | note | Inspect correct amount, location, depth & orientation of fittings - tick to indicate conformance ✔
f1f46024-13bb-51c6-af46-7be21e44a60f | tickbox | Hole Formers (+/- 3mm) - Qty: 6
ef29a20c-7db1-5268-9601-d026ace98aa7 | tickbox | Earths (+/- 10mm) - Qty: 4
52f7bf33-c723-5b4b-b5ad-85b655b7e687 | tickbox | Steps (+/- 10mm) - Qty: 7
376a5076-019e-5f67-b3bc-19e929502f0b | tickbox | Splice Wires (+/- 0mm) - Qty: 6
4ef1e2ff-0666-5a31-98a6-07aa0ed2da5f | dropdown | Additonal Splice Wires Added | 0,1,2,3,4,5,6,7,8,9,10
17ac1f92-62a5-439c-96d4-c4201dfd1211 | section | QA_FOR_011_Reinforcement Inspection (Primary Welding)
babaa234-328e-4cf7-85e8-b54613e42146 | checkpoint | Primary Reinforcement Inspection
332bf800-a4cf-5ce2-b314-590c705dddb5 | note | Primary Reinforcement Design No.: 1764
2386b99c-2964-4b7d-b311-45fdd52f770b | checkpoint | Diameter Verification - tick to indicate conformance ✔
b176544d-d4e8-586c-8a15-92fa5a4301f3 | note | Spec: Diameter at each 1-metre interval must be within the specified MIN–MAX tolerance (mm), as per design.
cc1a37c6-3072-5251-b985-acf73ba33373 | tickbox | Measured diameters are within tolerance
124737d9-1620-54a8-945a-aaf61256f6d9 | tickbox | Prodcution Tag/Package reference confirmed.
edbdb838-b607-5706-9473-ff4999a167dd | textbox | Enter measured diameter(s) only if variation is found, then raise an issue.
47acd3e5-1168-4d70-8ac1-90b9a2158f2c | checkpoint | Circumferential Verification - tick to indicate conformance ✔
f344fc5d-1ad6-5ef1-a830-009759840168 | note | Spec: Pitch must be located at the design spacing and match the correct circumferential wire size and type. Tolerance: -0mm
9afaf6e6-b073-5e65-a40e-25c79e332773 | tickbox | Pitch is at correct design position and correct spacing
2095703f-a0e6-582c-b461-0ea93927a611 | tickbox | Correct wire size and type confirmed as per design
78d99049-e1b8-5844-9f6c-9c28b2773fb8 | tickbox | Cut circumferentials replaced to a min of 2 longitundinals
5a3a63ce-356a-5654-85e7-cdb437b10b07 | textbox | Enter measurement(s) only if out-of-tolerance condition is found, then raise an issue.
ffed1e83-ef45-4041-b611-237456235e57 | checkpoint | Longitudinal Wire Verification - tick to indicate conformance ✔
a67249e1-d627-557a-9415-6f37216c5b3c | note | Spec: Longitudinal introduction points (spacing & alignment) must be within MIN–MAX tolerance, as per design.
ff4f08c1-30ef-5f5b-a42e-c960e91b8bef | tickbox | Spot-check confirms introduction points fall within tolerance
1d977042-55a4-59eb-b810-c87598df9366 | textbox | Enter introduction measurement(s) only if out-of-tolerance condition is found, then raise an issue.
4ed64bf3-5c57-46ef-a38e-606f40c28eca | checkpoint | Visual Verification - tick to indicate conformance ✔
808f18e0-b215-5727-8aea-cc86b4854cbc | tickbox | No visible deformation or excessive variation
598ef405-c4cd-50d6-a040-07743a12b43f | tickbox | No unwelded longitudinals or circumferentials
6afc9776-7ba0-406e-a68b-7960b73483f4 | section | Acceptance & Traceability
a0d69930-d2f6-4475-88ad-3433d6325688 | checkpoint | Take a photo of the completed Production Tag (Front & Back)
c65cb0dd-f717-45ee-b23a-ccabc89cae08 | signoff | Acceptance Signoff
34336d87-f3f3-4570-a16a-81f0bf36f719 | checklist | 1. Prepour (12.5/24 P/COR) |  | 12.5/24 P/COR - Cage:
b3771d02-05c8-4a22-adbc-b65bdae3eca4 | section | QA_FOR_010_Reinforcement Inspection (Secondary Welding)
9e6b2a24-640d-4746-9d7d-b6547da2e302 | checkpoint | Secondary Reinforcement Inspection
26388a02-c39c-5daa-a916-30d1f25219f8 | note | Fittings Drawing No.: 3249
73e65d4d-1cbe-550d-b8e7-0fb2b6475e89 | textbox | Cage Length (+/- 50mm)
ffc4b484-3fc5-4446-b1e8-90c721f0e4b2 | checkpoint | Pole Cap: M24 - tick to indicate conformance ✔
045429b1-41b1-56e8-8cdd-c1d43a593a23 | tickbox | 4No. 5fw x 35mm long
94755c10-39da-5a3c-93d3-b911c9342d05 | tickbox | Seated Square (+/- 2mm)
90be5013-8140-5f86-a90c-d40dd28bdf05 | tickbox | Thread Tapped
466bbb58-62c5-41a9-b63f-20141b21c866 | checkpoint | Correct Type & Number of Studs
57a52f0e-8621-4145-bc64-018997f0dc85 | checkpoint | Fittings Verification
c92d4b86-c12c-5eba-b04c-448361ec694e | note | Inspect correct amount, location, depth & orientation of fittings - tick to indicate conformance ✔
687412b4-8f19-5cad-a573-85c98ba411f2 | tickbox | Hole Formers (+/- 3mm) - Qty: 6
a60dac73-2cbe-5118-b5d3-b9e1ba7bd6ba | tickbox | Earths (+/- 10mm) - Qty: 5
ca728aa8-4f85-5e94-bf70-32cb4fbdff94 | tickbox | Internal Butt Plate (+/- 10mm) - Qty: 1
c535f710-f339-57d9-b425-103687072860 | tickbox | Splice Wires (+/- 0mm) - Qty: 6
6632c634-eafc-56b4-8e78-2942aa3fc08d | dropdown | Additonal Splice Wires Added | 0,1,2,3,4,5,6,7,8,9,10
7bd96b5f-da85-48f4-be9e-c1c64d19a15a | section | QA_FOR_011_Reinforcement Inspection (Primary Welding)
c8d3417d-a89e-4dc9-892d-ce3b7a363739 | checkpoint | Primary Reinforcement Inspection
82a88b0d-c937-54f2-a458-bc5337efcc79 | note | Primary Reinforcement Design No.: 1995
32f72d24-3fb2-4934-807e-849fc0b01f4f | checkpoint | Diameter Verification - tick to indicate conformance ✔
1ed9168b-4d0b-5f6d-8deb-5be94cb80b18 | note | Spec: Diameter at each 1-metre interval must be within the specified MIN–MAX tolerance (mm), as per design.
87983c37-bd32-5cf3-ae72-2e039bd3569c | tickbox | Measured diameters are within tolerance
2a733d0e-6e8e-589e-a4ee-801e26b818a7 | tickbox | Prodcution Tag/Package reference confirmed.
224bd252-dfbe-584c-9099-0ac0dad7721c | textbox | Enter measured diameter(s) only if variation is found, then raise an issue.
a3f34398-070b-47c0-9828-70e901aa734a | checkpoint | Circumferential Verification - tick to indicate conformance ✔
4bbe7934-2d6c-5d88-ae35-f3ad0801575b | note | Spec: Pitch must be located at the design spacing and match the correct circumferential wire size and type. Tolerance: -0mm
42adbf42-f157-5575-a8e5-090e0eea1651 | tickbox | Pitch is at correct design position and correct spacing
842c6ac0-f42c-55d8-8b3d-09bd979f6066 | tickbox | Correct wire size and type confirmed as per design
40e9e7c6-369b-52bc-a674-36b68e424b34 | tickbox | Cut circumferentials replaced to a min of 2 longitundinals
397009e3-83bb-5970-8ccc-5d5382a9830f | textbox | Enter measurement(s) only if out-of-tolerance condition is found, then raise an issue.
1656a8a5-20ad-45bd-a185-cd82dff40ced | checkpoint | Longitudinal Wire Verification - tick to indicate conformance ✔
fef1aace-5728-5b2d-8093-ad9af596ebda | note | Spec: Longitudinal introduction points (spacing & alignment) must be within MIN–MAX tolerance, as per design.
67bd6a90-ca94-5a87-bf4d-6f557555d7e5 | tickbox | Spot-check confirms introduction points fall within tolerance
06f76b0e-c256-5ade-bdbf-c49386fb2cfd | textbox | Enter introduction measurement(s) only if out-of-tolerance condition is found, then raise an issue.
4c050e69-c9fa-40d4-8c4b-38b896bcf9df | checkpoint | Visual Verification - tick to indicate conformance ✔
d6913fd1-8435-534f-8d01-6f8a12d51559 | tickbox | No visible deformation or excessive variation
634e8258-133f-5f91-9b48-3663b3c68472 | tickbox | No unwelded longitudinals or circumferentials
d0014c9b-bf45-4a2b-8160-8946eac1b64d | section | Acceptance & Traceability
51f1d0a8-d230-455f-8132-8c4de6112baa | checkpoint | Take a photo of the completed Production Tag (Front & Back)
7e27ebc6-6e43-4864-8c23-8153210a3aed | signoff | Acceptance Signoff
0664c2bc-ff8f-4473-a217-772c29eff8f5 | checklist | 1. Prepour (12.5/24 SPAN N/S) |  | 12.5/24 SPAN N/S - Cage:
58810cc9-9290-443d-a634-22a8c214575b | section | QA_FOR_010_Reinforcement Inspection (Secondary Welding)
b8e2e74e-5f55-47bf-be80-f0b7e52b90a3 | checkpoint | Secondary Reinforcement Inspection
2d7c7cc3-7ca7-5ed6-a7c8-303bfb8eb7e7 | note | Fittings Drawing No.: 5592
45f44dd0-73fd-5a52-8363-50be429793ab | textbox | Cage Length (+/- 50mm)
a828034a-5eea-4c9b-9bce-1ed0ca7b5828 | checkpoint | Pole Cap: M24 - tick to indicate conformance ✔
d5dd68f1-830e-5713-8146-d374f457e79e | tickbox | 4No. 5fw x 35mm long
881f6df8-3b47-573c-a0dd-17e695e3a3cd | tickbox | Seated Square (+/- 2mm)
adfd4d53-af29-5735-99a3-fb578d38c18a | tickbox | Thread Tapped
06c1221b-fc43-4fe0-81fd-5531ba582bd4 | checkpoint | Correct Type & Number of Studs
bafc62b7-c3bb-463f-b444-bee0fddb0ee0 | checkpoint | Fittings Verification
f57504fa-a04f-5d24-8375-76d1c9b08e8e | note | Inspect correct amount, location, depth & orientation of fittings - tick to indicate conformance ✔
c37b551e-447c-57d3-ba64-6f0444959f36 | tickbox | Hole Formers (+/- 3mm) - Qty: 6
2e3c15d3-cb3c-5c09-aa91-a089acf05690 | tickbox | Earths (+/- 10mm) - Qty: 4
5114c0b6-9270-5bc3-9f38-3c0a9b2d3fff | tickbox | Splice Wires (+/- 0mm) - Qty: 6
1e072857-6aa8-56fd-8c26-53b90d08e03d | dropdown | Additonal Splice Wires Added | 0,1,2,3,4,5,6,7,8,9,10
5fddd018-d9bb-4e2c-bed5-8269dfcffe62 | section | QA_FOR_011_Reinforcement Inspection (Primary Welding)
11c061ad-719a-4cb9-bea7-38e79e27a442 | checkpoint | Primary Reinforcement Inspection
5d550d30-e883-52cb-a011-55509ca5fbe2 | note | Primary Reinforcement Design No.: 1995
8e1ea0a5-88bb-4ec5-afcc-382143f85f10 | checkpoint | Diameter Verification - tick to indicate conformance ✔
050f2018-735a-5db0-8f47-7af7a792d17a | note | Spec: Diameter at each 1-metre interval must be within the specified MIN–MAX tolerance (mm), as per design.
1261abb7-7777-5cd1-bcbe-3930370dfec9 | tickbox | Measured diameters are within tolerance
fa91a07e-7e38-573c-98e3-f6c3079415d6 | tickbox | Prodcution Tag/Package reference confirmed.
1c6847a4-2b11-5537-baa8-3acc13b0d4b1 | textbox | Enter measured diameter(s) only if variation is found, then raise an issue.
cda9c5f8-bc41-4af6-b960-2016fae60122 | checkpoint | Circumferential Verification - tick to indicate conformance ✔
95344d46-512b-51c1-813a-4c9de8f02165 | note | Spec: Pitch must be located at the design spacing and match the correct circumferential wire size and type. Tolerance: -0mm
1f408bd7-43ab-55f5-98d8-5ac6e619f6be | tickbox | Pitch is at correct design position and correct spacing
05afb679-d6e3-5bf6-93ea-3e4a1143eb5f | tickbox | Correct wire size and type confirmed as per design
81b2c3fb-189e-5433-8e07-b38c12214483 | tickbox | Cut circumferentials replaced to a min of 2 longitundinals
39edaaac-fd0f-5496-918a-dd544c9c84a0 | textbox | Enter measurement(s) only if out-of-tolerance condition is found, then raise an issue.
a497c604-dd9a-44e1-ae28-4bc5141d301b | checkpoint | Longitudinal Wire Verification - tick to indicate conformance ✔
ab94fbbb-76e2-5416-ad9f-13d852aece52 | note | Spec: Longitudinal introduction points (spacing & alignment) must be within MIN–MAX tolerance, as per design.
33e4b430-5fb4-5d58-bced-b580da07d6e4 | tickbox | Spot-check confirms introduction points fall within tolerance
3748f6d3-f04b-57ef-9f4b-7f7fb51892c5 | textbox | Enter introduction measurement(s) only if out-of-tolerance condition is found, then raise an issue.
1b63e8ca-2708-4ae2-aa42-925d74ce4908 | checkpoint | Visual Verification - tick to indicate conformance ✔
9dedb76a-5323-526b-b1f3-797ed4ba5a2f | tickbox | No visible deformation or excessive variation
59de2572-1a23-5529-bf63-aeca536220b9 | tickbox | No unwelded longitudinals or circumferentials
5ed3d061-6184-4353-b553-80f5e7731648 | section | Acceptance & Traceability
bf159247-f06f-4156-91c1-bf91952befde | checkpoint | Take a photo of the completed Production Tag (Front & Back)
cfc4345c-02da-410f-926f-805b2b7bc8e8 | signoff | Acceptance Signoff
19a7f4f3-7f5e-43b5-bb02-23a07466b6f2 | checklist | 1. Prepour (12.5/24 SPAN W/S) |  | 12.5/24 SPAN W/S - Cage:
78de3ab5-e75e-431b-94dd-1862a8a15fb6 | section | QA_FOR_010_Reinforcement Inspection (Secondary Welding)
4e345a13-5614-44b0-af1a-05519d700118 | checkpoint | Secondary Reinforcement Inspection
c3e068e8-0c28-5b97-a7f0-19704b9ec15c | note | Fittings Drawing No.: 5593
52b851d2-19c2-570f-a6dc-09c1b8d47281 | textbox | Cage Length (+/- 50mm)
da655547-a6d2-4b86-906d-ed93c40911a6 | checkpoint | Pole Cap: M24 - tick to indicate conformance ✔
cc1b6ee4-d46f-55da-bfb3-6af202534767 | tickbox | 4No. 5fw x 35mm long
96ba6828-bb6c-56fd-b9c3-a177a0c6cb2e | tickbox | Seated Square (+/- 2mm)
fa7b6152-5a32-56ec-8513-43570a4e981e | tickbox | Thread Tapped
2ad0e5bd-3536-4b32-8821-8af3debdc4c8 | checkpoint | Correct Type & Number of Studs
2fa699df-ce6b-4448-9593-2e2cb7786813 | checkpoint | Fittings Verification
c5542fad-8a15-5aa7-a036-206fd32c8439 | note | Inspect correct amount, location, depth & orientation of fittings - tick to indicate conformance ✔
31668eb4-ced6-56e4-94b6-bf64ebc5fc0b | tickbox | Hole Formers (+/- 3mm) - Qty: 6
adb0ab6b-782a-5b3b-aace-115fe788fc09 | tickbox | Earths (+/- 10mm) - Qty: 4
47caa309-b5df-54c7-8153-2c81a83e24a8 | tickbox | Steps (+/- 10mm) - Qty: 7
55fd99a8-8d6b-52d2-ae98-3410442644fd | tickbox | Splice Wires (+/- 0mm) - Qty: 6
9c123fff-3315-52e5-a9d5-f70124db0725 | dropdown | Additonal Splice Wires Added | 0,1,2,3,4,5,6,7,8,9,10
ae85c784-9d66-4fd6-a7ed-d7904fc3843d | section | QA_FOR_011_Reinforcement Inspection (Primary Welding)
98632d03-b67a-4cbf-89be-175c99801712 | checkpoint | Primary Reinforcement Inspection
3b6203f2-9c10-52d7-b146-e9b862daf984 | note | Primary Reinforcement Design No.: 1995
f0ccd180-c11d-4640-9061-79ce3d29b90d | checkpoint | Diameter Verification - tick to indicate conformance ✔
289af0e6-0eaf-511e-8e0b-bc300056cda3 | note | Spec: Diameter at each 1-metre interval must be within the specified MIN–MAX tolerance (mm), as per design.
1853f62a-a9e2-58ef-9b6d-9e9e0e93595e | tickbox | Measured diameters are within tolerance
8e5f0302-a95c-57c2-ae3f-20514547ef26 | tickbox | Prodcution Tag/Package reference confirmed.
fd0489ee-d36d-5486-8d08-67a9b8f4bedc | textbox | Enter measured diameter(s) only if variation is found, then raise an issue.
8e3b1d77-74c2-4351-a5a0-b71ad8f97108 | checkpoint | Circumferential Verification - tick to indicate conformance ✔
2a095984-c64a-5141-bd51-ffaa1e399e62 | note | Spec: Pitch must be located at the design spacing and match the correct circumferential wire size and type. Tolerance: -0mm
c8f2f724-2cc3-5d53-9e73-ef5575639c71 | tickbox | Pitch is at correct design position and correct spacing
d63dc192-0c22-5467-8ef7-f4cf5f9280d3 | tickbox | Correct wire size and type confirmed as per design
bd7a910e-bcb0-5d5c-b663-b8c89e03908c | tickbox | Cut circumferentials replaced to a min of 2 longitundinals
f47e3794-7eb2-5795-9fd2-4c7ee8601fc1 | textbox | Enter measurement(s) only if out-of-tolerance condition is found, then raise an issue.
162979de-e38c-47d2-9ab0-b7c66251921e | checkpoint | Longitudinal Wire Verification - tick to indicate conformance ✔
cbf86bc1-7861-52bd-a1b8-09b3f753d822 | note | Spec: Longitudinal introduction points (spacing & alignment) must be within MIN–MAX tolerance, as per design.
82d06294-6fc7-5eed-a5d9-b90879b661d8 | tickbox | Spot-check confirms introduction points fall within tolerance
03bbe93a-97cb-5d78-a089-b5d81fb5fa66 | textbox | Enter introduction measurement(s) only if out-of-tolerance condition is found, then raise an issue.
d168a502-0c95-4776-8a9f-2d87d2eb4e11 | checkpoint | Visual Verification - tick to indicate conformance ✔
02a7a251-fec4-5285-a23f-24e7f75a57cd | tickbox | No visible deformation or excessive variation
d568f8ea-7c25-5d62-a9af-2ad2c806f800 | tickbox | No unwelded longitudinals or circumferentials
f082b0cf-3c18-496e-8886-4674cc55ac4e | section | Acceptance & Traceability
fad4a333-0e89-428b-aac1-fae9886d410d | checkpoint | Take a photo of the completed Production Tag (Front & Back)
51215eae-1b09-47c8-ad89-c6da817517ad | signoff | Acceptance Signoff
2c726d9d-4541-4597-afb9-b706009f5e8a | checklist | 1. Prepour (14/16 P/COR) |  | 14/16 P/COR - Cage:
21bca6fd-9bee-48a3-9209-567c771c4297 | section | QA_FOR_010_Reinforcement Inspection (Secondary Welding)
179870f7-76e9-47a0-b05f-5e0112282086 | checkpoint | Secondary Reinforcement Inspection
cc208002-2a39-52bd-b3fa-cee42d97cc0f | note | Fittings Drawing No.: 3250
e00d7c00-9e64-5a04-bd7c-1f7464ed7c64 | textbox | Cage Length (+/- 50mm)
8140960d-d492-409e-8286-71dd000e14e2 | checkpoint | Pole Cap: M24 - tick to indicate conformance ✔
9389b04a-60f5-5b36-883c-a7f2557fd31d | tickbox | 4No. 5fw x 35mm long
ba1d1539-df7e-5a56-8ed2-7942ec56e51d | tickbox | Seated Square (+/- 2mm)
e698460e-1f27-564b-9cff-5856851d1596 | tickbox | Thread Tapped
bf2a764f-18b8-40bb-988a-f49a82c587ef | checkpoint | Correct Type & Number of Studs
7f26196f-cf68-497b-ab8e-a32705533534 | checkpoint | Fittings Verification
91eaa941-854a-56ac-9e16-a721449c76d5 | note | Inspect correct amount, location, depth & orientation of fittings - tick to indicate conformance ✔
1347b806-b40b-5dcd-8392-edf6614aed28 | tickbox | Hole Formers (+/- 3mm) - Qty: 6
979c8094-de64-5e92-b08f-e970861e737f | tickbox | Earths (+/- 10mm) - Qty: 7
e53e730c-ee77-553e-9397-a300a2958ca2 | tickbox | Internal Butt Plate (+/- 10mm) - Qty: 1
af34bf9f-363c-5432-9e10-9275257fa263 | tickbox | Splice Wires (+/- 0mm) - Qty: 8
ebca98f0-5d8f-59bf-98af-1ddf364fd6de | dropdown | Additonal Splice Wires Added | 0,1,2,3,4,5,6,7,8,9,10
0b3f3201-4b04-4475-ad60-8277e30248b2 | section | QA_FOR_011_Reinforcement Inspection (Primary Welding)
6ecae90d-6242-4630-95c2-66baaebb0404 | checkpoint | Primary Reinforcement Inspection
3c669309-ad78-516e-a86a-befcf0b4c6aa | note | Primary Reinforcement Design No.: 1763
16674c6c-d02c-4ed9-9f73-13faffbafc80 | checkpoint | Diameter Verification - tick to indicate conformance ✔
f8391b01-a467-5a3d-befb-86d2b5b9c1c9 | note | Spec: Diameter at each 1-metre interval must be within the specified MIN–MAX tolerance (mm), as per design.
48e62611-4456-55f3-abb4-e25c1c0bff7c | tickbox | Measured diameters are within tolerance
c9e25632-ac99-59a7-bad2-43b8303567cd | tickbox | Prodcution Tag/Package reference confirmed.
2e28719f-1dd0-531a-83d1-49b830015a47 | textbox | Enter measured diameter(s) only if variation is found, then raise an issue.
e8a7923b-14d8-4b12-8d32-5799fa939a70 | checkpoint | Circumferential Verification - tick to indicate conformance ✔
91cfcd2a-a26b-5f01-aea3-0d4b327b252e | note | Spec: Pitch must be located at the design spacing and match the correct circumferential wire size and type. Tolerance: -0mm
5057a1ba-6e82-5289-aeeb-e30274137547 | tickbox | Pitch is at correct design position and correct spacing
7beb7ee4-dacc-5489-9503-8ecea4dacbd4 | tickbox | Correct wire size and type confirmed as per design
d085e07d-26a2-5225-9371-4dda0adba11b | tickbox | Cut circumferentials replaced to a min of 2 longitundinals
63d529de-563f-5876-bb26-2f72a0f0a085 | textbox | Enter measurement(s) only if out-of-tolerance condition is found, then raise an issue.
39af1c96-a91d-4f63-8c58-7eddbf3c799b | checkpoint | Longitudinal Wire Verification - tick to indicate conformance ✔
5e30002b-eea2-5f90-a000-2cbe57a5cfbd | note | Spec: Longitudinal introduction points (spacing & alignment) must be within MIN–MAX tolerance, as per design.
4988953d-a476-510a-a6a8-396ccae70e07 | tickbox | Spot-check confirms introduction points fall within tolerance
957e9613-bbd0-5ce9-887c-991e1c91c9a4 | textbox | Enter introduction measurement(s) only if out-of-tolerance condition is found, then raise an issue.
437553cb-60f8-45b7-9ea0-92d628793ad2 | checkpoint | Visual Verification - tick to indicate conformance ✔
20c090b5-6e4d-5e89-b997-5fddc2dcc285 | tickbox | No visible deformation or excessive variation
c33e810e-6949-596c-b5c1-dfc0a3b1c6ad | tickbox | No unwelded longitudinals or circumferentials
6393d171-64e7-4024-9d2f-e111724ff8fc | section | Acceptance & Traceability
e51f03b1-bd3e-4efc-b77d-1fca5f1bcb0d | checkpoint | Take a photo of the completed Production Tag (Front & Back)
46bedbfb-e0e0-46d0-8fc7-c93a935ee5a6 | signoff | Acceptance Signoff
fe12dfdc-7ea5-44a9-8b8a-b3921717a195 | checklist | 1. Prepour (14/16 SPAN N/S) |  | 14/16 SPAN N/S - Cage:
d2313d22-bcd2-442e-a27e-5b0e6196a7a2 | section | QA_FOR_010_Reinforcement Inspection (Secondary Welding)
33cf19a5-a7a7-4b0c-b58d-aafbb6ca6353 | checkpoint | Secondary Reinforcement Inspection
d2be7e98-9a15-50ee-a2b2-0adebcb7060f | note | Fittings Drawing No.: 5596
08e09a5e-678c-579c-9f3b-97c18c0a6d32 | textbox | Cage Length (+/- 50mm)
ee420cd4-6099-414f-99c6-e1dedea11245 | checkpoint | Pole Cap: M24 - tick to indicate conformance ✔
232c5e46-3475-5ce0-8154-d682993be505 | tickbox | 4No. 5fw x 35mm long
d1a96503-b244-5ea8-8c5e-8e7b817671fb | tickbox | Seated Square (+/- 2mm)
ea76badc-d5d1-51ec-8dac-f449b66584e2 | tickbox | Thread Tapped
152c00dc-0199-459b-9295-01f5ba2f8973 | checkpoint | Correct Type & Number of Studs
3fea118a-8d3e-4263-a1cb-64178d6a462b | checkpoint | Fittings Verification
d321285c-0540-59b7-be0a-31cbcdc20b6f | note | Inspect correct amount, location, depth & orientation of fittings - tick to indicate conformance ✔
c9e34818-a593-51f9-90d0-a8959a9c3d5c | tickbox | Hole Formers (+/- 3mm) - Qty: 6
ececd1d7-91cf-5c0a-ac8a-1dcb51b6ce34 | tickbox | Earths (+/- 10mm) - Qty: 5
8d90f810-e11f-5b71-9e8d-f05a7ad666e4 | tickbox | Splice Wires (+/- 0mm) - Qty: 8
ac5fff5e-dcaa-5329-8e2b-2f6c5fe4cea2 | dropdown | Additonal Splice Wires Added | 0,1,2,3,4,5,6,7,8,9,10
4a363f9b-a777-48e9-bf03-da4f2037cfdf | section | QA_FOR_011_Reinforcement Inspection (Primary Welding)
a70915a7-add8-4650-b022-deaacd42976a | checkpoint | Primary Reinforcement Inspection
37549b38-20f8-5976-b82e-11a2b1b42dcd | note | Primary Reinforcement Design No.: 1763
c850adb2-1074-4d6c-9f7b-4f9ad43ccf2d | checkpoint | Diameter Verification - tick to indicate conformance ✔
ffbb3d39-9ac0-55e1-bbea-7fe2cd726060 | note | Spec: Diameter at each 1-metre interval must be within the specified MIN–MAX tolerance (mm), as per design.
17fe4c32-f994-5387-8860-baf059ea2415 | tickbox | Measured diameters are within tolerance
f6419af5-c828-50b3-b79c-77526b8ef969 | tickbox | Prodcution Tag/Package reference confirmed.
d5c2f505-73a4-512b-b893-5bcc88e94449 | textbox | Enter measured diameter(s) only if variation is found, then raise an issue.
c2367f64-9886-4e6f-88ec-fcd6bc7b0886 | checkpoint | Circumferential Verification - tick to indicate conformance ✔
40363f7c-812e-5ce6-91b9-0fe2b3f66434 | note | Spec: Pitch must be located at the design spacing and match the correct circumferential wire size and type. Tolerance: -0mm
0c53c99c-1a5f-5e31-a5ee-a2126aab2996 | tickbox | Pitch is at correct design position and correct spacing
ebec5841-c845-5f7a-9897-f939bc10038c | tickbox | Correct wire size and type confirmed as per design
465b4b72-eac5-5c4b-8cb7-63a856c513b1 | tickbox | Cut circumferentials replaced to a min of 2 longitundinals
1dfc5bad-31ce-5815-addc-031a39a249a1 | textbox | Enter measurement(s) only if out-of-tolerance condition is found, then raise an issue.
6d87b387-f03b-44d9-bf5e-66e35cc5a40e | checkpoint | Longitudinal Wire Verification - tick to indicate conformance ✔
025f7dd9-64a1-5c68-8f93-4392fdb16ccb | note | Spec: Longitudinal introduction points (spacing & alignment) must be within MIN–MAX tolerance, as per design.
54d77175-c372-55cf-a0d9-14c011b204dd | tickbox | Spot-check confirms introduction points fall within tolerance
49ba88c5-469f-50f0-a019-0ea0137dac84 | textbox | Enter introduction measurement(s) only if out-of-tolerance condition is found, then raise an issue.
80deffc1-48a6-4559-9eb1-06130bd65c29 | checkpoint | Visual Verification - tick to indicate conformance ✔
bb49257d-e11c-5b19-974b-8b69099df27a | tickbox | No visible deformation or excessive variation
78696555-7892-5f3c-859f-93c76b2f5a55 | tickbox | No unwelded longitudinals or circumferentials
a6222fc7-3cbb-43f5-8955-3a8d119c2351 | section | Acceptance & Traceability
5bd8797c-aec7-448c-8ec8-0f9e4490027e | checkpoint | Take a photo of the completed Production Tag (Front & Back)
4e0bc517-27cb-42df-9343-3e44abd29995 | signoff | Acceptance Signoff
50b26eed-f49d-49c0-a1c7-b5d49640904f | checklist | 1. Prepour (14/16 SPAN W/S) |  | 14/16 SPAN W/S - Cage:
86c20a5f-9772-4599-83ec-965165889c39 | section | QA_FOR_010_Reinforcement Inspection (Secondary Welding)
f4e8f94f-4dab-4db5-83c2-97bb165e266f | checkpoint | Secondary Reinforcement Inspection
a3edfed2-5081-5048-9979-6124c32a6271 | note | Fittings Drawing No.: 5597
83ce2484-c2a3-5689-abcd-50c71341762d | textbox | Cage Length (+/- 50mm)
df95e58b-18d2-4337-a4bb-8bc4303c083e | checkpoint | Pole Cap: M24 - tick to indicate conformance ✔
510cd117-48b6-5213-bcd4-65a75158649f | tickbox | 4No. 5fw x 35mm long
bdc50252-7a66-50a8-b74a-fb86a03e8e23 | tickbox | Seated Square (+/- 2mm)
f87340e7-15e8-5d49-9d39-bda41cd8dab4 | tickbox | Thread Tapped
a11285a8-da52-4123-ae71-4861c41099a2 | checkpoint | Correct Type & Number of Studs
d186874a-c2e4-407d-be79-8f971998c222 | checkpoint | Fittings Verification
1b2aece5-fd57-5331-a535-61e6cd431a4a | note | Inspect correct amount, location, depth & orientation of fittings - tick to indicate conformance ✔
7abb8111-e737-528c-8d77-0125fd8b7ac2 | tickbox | Hole Formers (+/- 3mm) - Qty: 6
d1e81185-582c-5262-ac3c-569269fe6d4e | tickbox | Earths (+/- 10mm) - Qty: 5
1256f2da-c354-56c2-8972-9be551cb2cee | tickbox | Steps (+/- 10mm) - Qty: 10
1cfcad56-d936-54b5-bc59-3cd1f7293d02 | tickbox | Splice Wires (+/- 0mm) - Qty: 8
8d0bde44-5acd-5ec0-9dbb-8c41c95aba4b | dropdown | Additonal Splice Wires Added | 0,1,2,3,4,5,6,7,8,9,10
8d3d7070-07b8-4266-bc14-cdaf8fe7c8c0 | section | QA_FOR_011_Reinforcement Inspection (Primary Welding)
bbbb00f4-f82f-4af8-8cff-1633208f7a58 | checkpoint | Primary Reinforcement Inspection
0a7b5d95-83a8-5cde-ac5d-46af26ac03da | note | Primary Reinforcement Design No.: 1763
873014fb-d0e1-473c-a061-c7a498752e22 | checkpoint | Diameter Verification - tick to indicate conformance ✔
441d0345-22cf-5c42-8a27-9878afe55f54 | note | Spec: Diameter at each 1-metre interval must be within the specified MIN–MAX tolerance (mm), as per design.
b3e7f6e9-d7cd-5908-b3df-58f703a68d16 | tickbox | Measured diameters are within tolerance
5998c960-2d56-5ed6-b794-8887d8480456 | tickbox | Prodcution Tag/Package reference confirmed.
99a2bf56-7387-562b-9ffd-ff67082b58a5 | textbox | Enter measured diameter(s) only if variation is found, then raise an issue.
03049b6e-a89f-42d2-af6e-f92c55b41519 | checkpoint | Circumferential Verification - tick to indicate conformance ✔
2153beda-972a-5b86-9bd5-282ed9e45a0f | note | Spec: Pitch must be located at the design spacing and match the correct circumferential wire size and type. Tolerance: -0mm
127e4546-d8ab-5740-a177-484e020a3462 | tickbox | Pitch is at correct design position and correct spacing
8547cc8c-44a7-5325-a675-c5a1c35536e9 | tickbox | Correct wire size and type confirmed as per design
461ee063-b9d1-54d5-97e3-f5e02c00b44d | tickbox | Cut circumferentials replaced to a min of 2 longitundinals
f99d98cc-ce4d-5f8a-88cc-2601c1d9094a | textbox | Enter measurement(s) only if out-of-tolerance condition is found, then raise an issue.
67581057-02c5-4239-8ef3-6c39454a4798 | checkpoint | Longitudinal Wire Verification - tick to indicate conformance ✔
5bd47654-78e4-51f6-a753-36b131dc1fe6 | note | Spec: Longitudinal introduction points (spacing & alignment) must be within MIN–MAX tolerance, as per design.
4d6786a0-d2c4-5b78-b600-40446464bfd0 | tickbox | Spot-check confirms introduction points fall within tolerance
49a21c1c-5e57-5d98-9af7-3359ee6cfea7 | textbox | Enter introduction measurement(s) only if out-of-tolerance condition is found, then raise an issue.
696d8c57-c5bb-414e-8035-12b3019d66fa | checkpoint | Visual Verification - tick to indicate conformance ✔
dae59dae-63f6-5ad8-9ee8-eb1f06700fb5 | tickbox | No visible deformation or excessive variation
4b30660d-80f3-598b-9f04-84a89321ce34 | tickbox | No unwelded longitudinals or circumferentials
3bfd129f-bb4b-4136-99d5-300770714136 | section | Acceptance & Traceability
d0119e68-1197-4ab3-a81c-a40f2a876735 | checkpoint | Take a photo of the completed Production Tag (Front & Back)
4a9bc787-0e61-4650-ab2d-d8a8aba47e4e | signoff | Acceptance Signoff
492baba0-3f0a-4036-baed-f94be471bcc6 | checklist | 1. Prepour (14/24 P/COR) |  | 14/24 P/COR - Cage:
96640a46-ce0e-4692-9c60-4397cd0aebc5 | section | QA_FOR_010_Reinforcement Inspection (Secondary Welding)
4354c0ad-b162-495f-83b8-4262bc9e91c8 | checkpoint | Secondary Reinforcement Inspection
cec3ed74-ef0a-579c-ad77-730681c64a90 | note | Fittings Drawing No.: 3251
9e9844c3-3ae1-5311-bd27-3ce3b7697830 | textbox | Cage Length (+/- 50mm)
f48ffee9-8b54-411d-a4dd-d29102a8658e | checkpoint | Pole Cap: M24 - tick to indicate conformance ✔
ee381b2b-1920-5377-98eb-88e55e867fa3 | tickbox | 4No. 5fw x 35mm long
52efa96a-791e-5621-be77-6b7d2fd4642d | tickbox | Seated Square (+/- 2mm)
dfe638dc-7570-5521-a1b4-8c1e3baec5d4 | tickbox | Thread Tapped
c0ca20fd-9106-4e2a-833c-d876f4a71ab0 | checkpoint | Correct Type & Number of Studs
32904b06-6df8-4dea-a55d-8f82bf24e7a4 | checkpoint | Fittings Verification
5b078e43-0818-5a38-8cb9-4b3c26507a18 | note | Inspect correct amount, location, depth & orientation of fittings - tick to indicate conformance ✔
eac62a6e-3333-5e51-b783-20e8a066ec52 | tickbox | Hole Formers (+/- 3mm) - Qty: 6
07ed70fa-380f-55e7-b99e-c31626b97144 | tickbox | Earths (+/- 10mm) - Qty: 7
734e045b-37f7-57d5-9f1c-20b0f792fc87 | tickbox | Internal Butt Plate (+/- 10mm) - Qty: 1
f2a006ae-6506-5a7b-becc-d5139e5bb453 | tickbox | Splice Wires (+/- 0mm) - Qty: 8
6ff6d269-d2be-57bf-a59d-b984ba8fc685 | dropdown | Additonal Splice Wires Added | 0,1,2,3,4,5,6,7,8,9,10
5b6263c9-0633-41fe-b777-d1f01ae45f0e | section | QA_FOR_011_Reinforcement Inspection (Primary Welding)
e18cb9d7-438c-4b38-866f-86d235344ab9 | checkpoint | Primary Reinforcement Inspection
8da02541-0677-57bf-813c-7ad7435b8d1e | note | Primary Reinforcement Design No.: 1996
48f1d737-dee1-40d6-b71b-8781b446c0b7 | checkpoint | Diameter Verification - tick to indicate conformance ✔
29097890-650b-59e1-87d6-1e8590d371fc | note | Spec: Diameter at each 1-metre interval must be within the specified MIN–MAX tolerance (mm), as per design.
1a5a3200-5eaf-5dff-9138-f8a6df77634d | tickbox | Measured diameters are within tolerance
0691be1c-e2db-5538-9f0f-84a03e5e92d7 | tickbox | Prodcution Tag/Package reference confirmed.
e86cea1c-1735-5dfb-bd1e-0178f3f2ae0c | textbox | Enter measured diameter(s) only if variation is found, then raise an issue.
4fa6b3b1-16c7-4afe-9a5d-852294d56ece | checkpoint | Circumferential Verification - tick to indicate conformance ✔
dfc3d8d4-12a7-57ba-bafd-1d656276293b | note | Spec: Pitch must be located at the design spacing and match the correct circumferential wire size and type. Tolerance: -0mm
8c58a422-8e49-5d20-8ce3-707704403f5a | tickbox | Pitch is at correct design position and correct spacing
de0bbd89-ecb0-52d1-8048-0dfd0f109904 | tickbox | Correct wire size and type confirmed as per design
cf7a32c4-162a-578c-bcff-e2c4370e9860 | tickbox | Cut circumferentials replaced to a min of 2 longitundinals
3ac34722-5fbd-543e-a923-661bb84e8606 | textbox | Enter measurement(s) only if out-of-tolerance condition is found, then raise an issue.
5a3f6d87-219f-4bd1-8f28-9e729bcb9990 | checkpoint | Longitudinal Wire Verification - tick to indicate conformance ✔
d60c777f-fce9-5ccb-a989-7cf78a62fa92 | note | Spec: Longitudinal introduction points (spacing & alignment) must be within MIN–MAX tolerance, as per design.
f44a346e-92a2-5dc0-96ea-1ee3d5bdac50 | tickbox | Spot-check confirms introduction points fall within tolerance
4ae12778-8b45-5010-bd84-da89deed3858 | textbox | Enter introduction measurement(s) only if out-of-tolerance condition is found, then raise an issue.
871227d1-4baf-4688-86c9-5ed45b02cd96 | checkpoint | Visual Verification - tick to indicate conformance ✔
f7a58a33-32f5-5c9c-ac7b-32e30f2c2704 | tickbox | No visible deformation or excessive variation
c72d9170-90e7-50fe-bc17-ed4b0fd13bc3 | tickbox | No unwelded longitudinals or circumferentials
8fd26c7e-c622-41c0-8a72-c78709341a60 | section | Acceptance & Traceability
ad3cc676-b2fc-48c6-a76c-9095c53d774b | checkpoint | Take a photo of the completed Production Tag (Front & Back)
aaf184ed-7e44-4657-87e6-80c6262ee820 | signoff | Acceptance Signoff
6ee605d8-f05f-47fb-a516-523d2de85258 | checklist | 1. Prepour (14/24 SPAN N/S) |  | 14/24 SPAN N/S - Cage:
eecf1013-0dec-4e75-bdda-ae1ff992413d | section | QA_FOR_010_Reinforcement Inspection (Secondary Welding)
c3305bad-1e36-4b5d-93ee-9189f378f4ce | checkpoint | Secondary Reinforcement Inspection
250afff4-d083-55c9-9180-39217b2f9c89 | note | Fittings Drawing No.: 5598
1f720891-975f-5303-a2c6-67c66b7db95d | textbox | Cage Length (+/- 50mm)
436a3803-546d-4e78-8baf-7fc210aecf18 | checkpoint | Pole Cap: M24 - tick to indicate conformance ✔
09b690c4-b0b3-5554-aa25-e945e2740966 | tickbox | 4No. 5fw x 35mm long
b042a73c-16e1-58c6-878d-27363ff1e311 | tickbox | Seated Square (+/- 2mm)
2d1e3acb-efe3-563e-abcb-11bae98d376b | tickbox | Thread Tapped
e63486d9-6189-4831-b8c4-6910156dd21c | checkpoint | Correct Type & Number of Studs
8b4729cf-dfad-4e48-ad8e-4b653eecca7a | checkpoint | Fittings Verification
2bd436ec-73d3-5fe5-ae3a-e973809297bd | note | Inspect correct amount, location, depth & orientation of fittings - tick to indicate conformance ✔
739e530f-4db8-5115-934e-bb7ede92da42 | tickbox | Hole Formers (+/- 3mm) - Qty: 6
9aaffe51-60f8-5954-963c-65856bf8d47d | tickbox | Earths (+/- 10mm) - Qty: 5
14e2ea0f-60b0-5e4e-9686-ec887116ad42 | tickbox | Splice Wires (+/- 0mm) - Qty: 8
ff619111-db36-5503-8d88-74308ac27f28 | dropdown | Additonal Splice Wires Added | 12345678910
e4ef5042-a7eb-4c94-a89f-fd4f404211ab | section | QA_FOR_011_Reinforcement Inspection (Primary Welding)
78a83651-ebb3-4ef2-bcf1-d3c23f54324b | checkpoint | Primary Reinforcement Inspection
3980f310-6209-5efc-ba6f-475872496540 | note | Primary Reinforcement Design No.: 1996
10c0221d-9048-42ea-8cba-a37fe0890a22 | checkpoint | Diameter Verification - tick to indicate conformance ✔
c408afc9-31ab-5231-b163-d072ad344095 | note | Spec: Diameter at each 1-metre interval must be within the specified MIN–MAX tolerance (mm), as per design.
c5fdc6e2-2963-5992-bc24-16a41ead296b | tickbox | Measured diameters are within tolerance
ab9f86bd-b348-54d6-bfe4-b382f1c4c90c | tickbox | Prodcution Tag/Package reference confirmed.
f7804af3-c46d-5b25-b2ad-052ddc213257 | textbox | Enter measured diameter(s) only if variation is found, then raise an issue.
1e9bb0ea-509c-4d54-922b-0daf7444ce39 | checkpoint | Circumferential Verification - tick to indicate conformance ✔
37cce2e0-f509-5d40-9ed0-a435cdb0720c | note | Spec: Pitch must be located at the design spacing and match the correct circumferential wire size and type. Tolerance: -0mm
80b0dfe5-36f1-5722-b482-e9b0829b94ac | tickbox | Pitch is at correct design position and correct spacing
d056f631-d308-5510-bfb1-51e94206dd93 | tickbox | Correct wire size and type confirmed as per design
ed1c17c4-a227-5584-a804-7a86b3e83808 | tickbox | Cut circumferentials replaced to a min of 2 longitundinals
38a600e6-4e0f-5d40-873c-33bb122e3554 | textbox | Enter measurement(s) only if out-of-tolerance condition is found, then raise an issue.
f9632c18-ef2e-4ba6-9516-641a7dc8989d | checkpoint | Longitudinal Wire Verification - tick to indicate conformance ✔
7df58cb5-26b0-5a35-addc-479db038d611 | note | Spec: Longitudinal introduction points (spacing & alignment) must be within MIN–MAX tolerance, as per design.
8c3d7ca6-f20e-5811-8e79-a881d72af943 | tickbox | Spot-check confirms introduction points fall within tolerance
780319c7-4e33-5a3a-96dd-5dd86f259377 | textbox | Enter introduction measurement(s) only if out-of-tolerance condition is found, then raise an issue.
50ed6b20-8016-4c42-a8f8-112635abf725 | checkpoint | Visual Verification - tick to indicate conformance ✔
1c0dbd07-0ae6-5b62-bb5e-9172024bb54f | tickbox | No visible deformation or excessive variation
29519c77-e02e-51c8-bfdd-93c2a6fd4b80 | tickbox | No unwelded longitudinals or circumferentials
326dddd2-7f08-4a21-9bcf-6be040926220 | section | Acceptance & Traceability
81488367-0379-40d6-a87d-6e347970bbf0 | checkpoint | Take a photo of the completed Production Tag (Front & Back)
7b91bc06-cc37-48a5-8c39-12d7664ae1c2 | signoff | Acceptance Signoff
e7fadb18-3c87-4371-bf6e-861339dd950b | checklist | 1. Prepour (14/24 SPAN W/S) |  | 14/24 SPAN W/S - Cage:
7f8234e9-5700-440d-ae19-bd83007de30d | section | QA_FOR_010_Reinforcement Inspection (Secondary Welding)
bd4aca86-9ee0-4973-976c-b7f3d5ac7fe4 | checkpoint | Secondary Reinforcement Inspection
5d0bf16f-51cb-58e2-afe8-9212bfef41c4 | note | Fittings Drawing No.: 5599
56c4ff61-bb7b-5b24-b649-53ef8dbc372a | textbox | Cage Length (+/- 50mm)
3ad17484-98d4-4710-a2c9-bc5b12fa963f | checkpoint | Pole Cap: M24 - tick to indicate conformance ✔
ceeb5cbd-c1f1-548a-b3c0-8b5e446530c9 | tickbox | 4No. 5fw x 35mm long
5f18b484-5285-544f-be8b-d30f76289163 | tickbox | Seated Square (+/- 2mm)
e7ef466f-5519-562b-af6a-e7a050b8bfb6 | tickbox | Thread Tapped
f556c350-039a-4621-b496-ff73d176f122 | checkpoint | Correct Type & Number of Studs
593078ee-37b2-4f5b-8fb7-a50cac0980de | checkpoint | Fittings Verification
32147412-a375-59cd-b659-49eb23423a1c | note | Inspect correct amount, location, depth & orientation of fittings - tick to indicate conformance ✔
630bbeb5-4c2c-5a09-9e89-4a52a4c5a9e6 | tickbox | Hole Formers (+/- 3mm) - Qty: 6
2cdd562c-1d4d-5733-a718-ae9049f245d1 | tickbox | Earths (+/- 10mm) - Qty: 5
7efb796d-0231-5c1d-a257-1aec829383db | tickbox | Steps (+/- 10mm) - Qty: 10
662cb666-8cea-510a-a020-29417a855905 | tickbox | Splice Wires (+/- 0mm) - Qty: 8
80a88fa3-3563-5bfd-bdc9-5ecd1f6782aa | dropdown | Additonal Splice Wires Added | 12345678910
a74dd190-feab-4fb5-94a9-6db8afa67a92 | section | QA_FOR_011_Reinforcement Inspection (Primary Welding)
eb1f3adb-d92e-41ba-a164-315d9ec034f8 | checkpoint | Primary Reinforcement Inspection
985d81c1-255e-503c-a98f-12dca294ded3 | note | Primary Reinforcement Design No.: 1996
da3e138d-728d-46fe-bc85-f808fdb447cf | checkpoint | Diameter Verification - tick to indicate conformance ✔
30e105bc-d702-546b-b4b9-66452d51e405 | note | Spec: Diameter at each 1-metre interval must be within the specified MIN–MAX tolerance (mm), as per design.
4f15584f-2432-5595-b967-d3859bada349 | tickbox | Measured diameters are within tolerance
a4f9bb45-4900-5cb2-81c7-52b65ef6f7d7 | tickbox | Prodcution Tag/Package reference confirmed.
f32b1cb8-037b-5ab7-880f-d7e6e660bd6f | textbox | Enter measured diameter(s) only if variation is found, then raise an issue.
a8333a83-b98c-4b26-bb44-f65bd149c777 | checkpoint | Circumferential Verification - tick to indicate conformance ✔
22474433-119a-5d66-8b1d-82078f370c1b | note | Spec: Pitch must be located at the design spacing and match the correct circumferential wire size and type. Tolerance: -0mm
dca8314e-abba-578d-b7b9-4bf84cfd4c87 | tickbox | Pitch is at correct design position and correct spacing
6e697238-a91a-5454-9d08-d0e50f08b951 | tickbox | Correct wire size and type confirmed as per design
dad1d2b3-1d9f-5ea9-88c6-617d58eb8150 | tickbox | Cut circumferentials replaced to a min of 2 longitundinals
8c61f0f9-35bd-5fcb-8d8a-63d19d948197 | textbox | Enter measurement(s) only if out-of-tolerance condition is found, then raise an issue.
a2598803-3858-4bdc-a694-c7725c3404d9 | checkpoint | Longitudinal Wire Verification - tick to indicate conformance ✔
4bda34c5-d24d-5783-9c90-a209d30b4943 | note | Spec: Longitudinal introduction points (spacing & alignment) must be within MIN–MAX tolerance, as per design.
dcb51174-e30b-5ffa-a8ee-6e9972de3319 | tickbox | Spot-check confirms introduction points fall within tolerance
0ef52bed-0681-504a-904e-ef0feab96b48 | textbox | Enter introduction measurement(s) only if out-of-tolerance condition is found, then raise an issue.
d6a73054-a51e-4ca8-a022-fee7ba9a72cb | checkpoint | Visual Verification - tick to indicate conformance ✔
d4dfb49e-f8f4-57e1-8fa9-f24f8df28672 | tickbox | No visible deformation or excessive variation
fe73b743-2ed9-57d7-8cc1-257915b01cd9 | tickbox | No unwelded longitudinals or circumferentials
a933de99-7ed6-4120-a382-9b887d677c13 | section | Acceptance & Traceability
35482fb5-5970-45e3-aac1-53ec8c895914 | checkpoint | Take a photo of the completed Production Tag (Front & Back)
dcb63c9f-a45a-4f18-81a2-b79e9313e9f5 | signoff | Acceptance Signoff
67501ab8-e439-4490-855e-e6ad6aa3a2db | checklist | 1. Prepour (15.5/24 P/COR) |  | 15.5/24 P/COR - Cage:
10d4422f-7d64-47bc-ac28-a80b8b8066e0 | section | QA_FOR_010_Reinforcement Inspection (Secondary Welding)
4cc3490a-6a5f-42ee-ac8a-e14293318bb2 | checkpoint | Secondary Reinforcement Inspection
a3102a59-a5f8-5c72-abb5-adfd1fec2c2f | note | Fittings Drawing No.: 3261
c6fc3b7b-56c0-5277-95ff-957bec76bcb9 | textbox | Cage Length (+/- 50mm)
2bded281-cf4c-403a-b981-3787b35f715f | checkpoint | Pole Cap: M24 - tick to indicate conformance ✔
86d4bc6a-4d86-5289-92cf-104207470859 | tickbox | 4No. 5fw x 35mm long
0978fe7c-a81e-538b-b4a0-7e5a842c755b | tickbox | Seated Square (+/- 2mm)
d741aa1b-97b5-53f5-8e67-97e373066830 | tickbox | Thread Tapped
50f1cdc6-5b75-4d2e-bd5a-1c0ac36d4d2a | checkpoint | Correct Type & Number of Studs
4be1152b-92fb-41fd-b5f4-c7cdd364aa77 | checkpoint | Fittings Verification
a01b1c64-c3a8-5f58-ac1d-3a621986d20f | note | Inspect correct amount, location, depth & orientation of fittings - tick to indicate conformance ✔
339bf7df-ecb8-515e-9301-af63d229aa41 | tickbox | Hole Formers (+/- 3mm) - Qty: 6
40fe03c0-40b3-5ce6-a61a-27dd0be3a0a7 | tickbox | Earths (+/- 10mm) - Qty: 6
c74d281d-bba6-50cb-9c43-72726ac0c663 | tickbox | Internal Butt Plate (+/- 10mm) - Qty: 1
ad74d686-737d-52f4-a843-9be1c70e6938 | tickbox | Splice Wires (+/- 0mm) - Qty: 8
6a0121b8-7c94-5064-9dd4-71e732cac61d | dropdown | Additonal Splice Wires Added | 12345678910
3aadd766-f962-4df6-a397-6869c6b00bc9 | section | QA_FOR_011_Reinforcement Inspection (Primary Welding)
21127a8d-fbab-4f75-83e1-0e88e42e48a8 | checkpoint | Primary Reinforcement Inspection
51015147-e60d-512c-82a5-c2d9d00f1460 | note | Primary Reinforcement Design No.: 1997
a0d0d36a-8e49-45a1-80fd-d64bb549b9e3 | checkpoint | Diameter Verification - tick to indicate conformance ✔
2c913169-851f-5ae4-a508-3391de8a7097 | note | Spec: Diameter at each 1-metre interval must be within the specified MIN–MAX tolerance (mm), as per design.
6a429c7c-5b84-56b4-b592-7de04cb3dd61 | tickbox | Measured diameters are within tolerance
7f3f048e-4b28-564d-ab0e-92dd2e251919 | tickbox | Prodcution Tag/Package reference confirmed.
3cd02996-d810-5ca7-8a3e-231a7e0bbe61 | textbox | Enter measured diameter(s) only if variation is found, then raise an issue.
72996be4-edf4-4337-b338-09a4d5d7177e | checkpoint | Circumferential Verification - tick to indicate conformance ✔
5f9342cf-20c6-5e67-ab5f-1a39e106732b | note | Spec: Pitch must be located at the design spacing and match the correct circumferential wire size and type. Tolerance: -0mm
c33e7e33-f771-5d94-8474-d0295ae13f8e | tickbox | Pitch is at correct design position and correct spacing
3eef0023-0958-55ae-ac71-96ea4fb801a1 | tickbox | Correct wire size and type confirmed as per design
e98a4534-e5ff-5f95-9d3c-5b66cc8c587a | tickbox | Cut circumferentials replaced to a min of 2 longitundinals
c6d0f3c4-524d-5323-8fb2-72da3b0c4e10 | textbox | Enter measurement(s) only if out-of-tolerance condition is found, then raise an issue.
74eb65ba-37df-4646-bca0-209d35715aea | checkpoint | Longitudinal Wire Verification - tick to indicate conformance ✔
e8df20a8-1a48-518a-8511-dfb06d46445a | note | Spec: Longitudinal introduction points (spacing & alignment) must be within MIN–MAX tolerance, as per design.
c9537c04-d0f1-595e-8192-59a04881a6e3 | tickbox | Spot-check confirms introduction points fall within tolerance
37e0fa51-1cce-5fa4-b100-3f26f4514b20 | textbox | Enter introduction measurement(s) only if out-of-tolerance condition is found, then raise an issue.
6eeb3dd9-ee2e-47bb-aba9-0215ae3d0856 | checkpoint | Visual Verification - tick to indicate conformance ✔
60ce55a6-68dd-56a3-baa5-237e0d5faead | tickbox | No visible deformation or excessive variation
1aa88298-4b8a-52e0-b296-9c6c0be1b2a0 | tickbox | No unwelded longitudinals or circumferentials
394626d4-dc1a-4eb5-8b80-f3980af1fab7 | section | Acceptance & Traceability
7c6ff03e-5ee2-42e1-9b20-11876fe3c06d | checkpoint | Take a photo of the completed Production Tag (Front & Back)
b1e8ea5d-0a24-49ab-9840-656d2fe53710 | signoff | Acceptance Signoff
e80a2c0d-0699-422d-9f4a-90984523ff2a | checklist | 1. Prepour (15.5/24 SPAN N/S) |  | 15.5/24 SPAN N/S - Cage:
131f8eaa-7b54-4d8f-8624-c21ce55523bc | section | QA_FOR_010_Reinforcement Inspection (Secondary Welding)
d9888795-387e-4eef-82eb-2a5e7890e321 | checkpoint | Secondary Reinforcement Inspection
8c71f75e-c95c-5cdd-861c-63d3384de160 | note | Fittings Drawing No.: 5600
d2f7fa7a-57d2-5761-8ea3-9730bbdd7754 | textbox | Cage Length (+/- 50mm)
79b1f127-5174-4717-935f-60ba4ecb72e0 | checkpoint | Pole Cap: M24 - tick to indicate conformance ✔
e03b694c-5ce9-5927-b6ae-4d4baefe84ce | tickbox | 4No. 5fw x 35mm long
508711bf-b7db-519b-93d5-6106bc8b1a1e | tickbox | Seated Square (+/- 2mm)
66cddfec-dddc-5163-899d-282de1e677d6 | tickbox | Thread Tapped
a8a0463b-1cc1-45d5-b946-e48e237f8e78 | checkpoint | Correct Type & Number of Studs
801d0efc-7dc3-424a-8a80-a58a34e6a7a7 | checkpoint | Fittings Verification
514c23e2-31d6-5081-9f0d-e2b5a442e0b3 | note | Inspect correct amount, location, depth & orientation of fittings - tick to indicate conformance ✔
3d68779a-a662-5057-8c39-9d5e5004ce16 | tickbox | Hole Formers (+/- 3mm) - Qty: 6
fea86b06-0ab2-5516-99c3-6bae89f0101c | tickbox | Earths (+/- 10mm) - Qty: 5
8a71946b-1e44-5022-9c88-a4912edc66f9 | tickbox | Splice Wires (+/- 0mm) - Qty: 8
69c7ac78-a094-5852-a389-c08018ba6326 | dropdown | Additonal Splice Wires Added | 12345678910
0a9d1712-d03d-4d08-a2bf-41bb252dd6f1 | section | QA_FOR_011_Reinforcement Inspection (Primary Welding)
ab1bff74-6daf-437c-ba5a-9ea7fcd03629 | checkpoint | Primary Reinforcement Inspection
058fe407-4695-59f5-9c3c-cf14aad9ce7a | note | Primary Reinforcement Design No.: 1997
caf8ec3c-05f7-4454-aac4-e9cc7bb3eb0d | checkpoint | Diameter Verification - tick to indicate conformance ✔
116252fd-cff2-5120-988d-ce0db2429013 | note | Spec: Diameter at each 1-metre interval must be within the specified MIN–MAX tolerance (mm), as per design.
45d78a3d-751d-5989-89ea-3c0508848a5d | tickbox | Measured diameters are within tolerance
0de2d662-c05c-5d61-a70f-b9fbbec7f666 | tickbox | Prodcution Tag/Package reference confirmed.
6b104780-bb77-584b-bb42-c6e1e8db55dd | textbox | Enter measured diameter(s) only if variation is found, then raise an issue.
7c3a353d-e5af-445b-b182-646cb2a39cf6 | checkpoint | Circumferential Verification - tick to indicate conformance ✔
09a4847a-a16f-5860-9269-9f684323a0c9 | note | Spec: Pitch must be located at the design spacing and match the correct circumferential wire size and type. Tolerance: -0mm
cbf05403-21d2-5d0d-aefb-1586bb76f7a5 | tickbox | Pitch is at correct design position and correct spacing
9823eb58-efbb-5c15-adbf-7a33edf01b1e | tickbox | Correct wire size and type confirmed as per design
0b9db3be-720a-5484-879b-da6fd0d0036e | tickbox | Cut circumferentials replaced to a min of 2 longitundinals
6ebd1f15-9955-55dc-8d81-1c05b1c6683f | textbox | Enter measurement(s) only if out-of-tolerance condition is found, then raise an issue.
4c43fa2b-a680-470f-b6d7-8d57a4ac60d3 | checkpoint | Longitudinal Wire Verification - tick to indicate conformance ✔
76dda7a8-bdf1-5036-89f2-1770d6950830 | note | Spec: Longitudinal introduction points (spacing & alignment) must be within MIN–MAX tolerance, as per design.
f1aff2e7-fb1a-570f-83a2-fa0f0df61360 | tickbox | Spot-check confirms introduction points fall within tolerance
76297e32-2ba0-5907-8c42-785647b9f41f | textbox | Enter introduction measurement(s) only if out-of-tolerance condition is found, then raise an issue.
87d9d702-c9dc-4ebf-8f38-88bbe1007a8c | checkpoint | Visual Verification - tick to indicate conformance ✔
f0ea6ede-5b42-5bcf-81bd-a815184a5817 | tickbox | No visible deformation or excessive variation
61dd19d7-ef4b-5b92-ae78-a115e8a6a1ab | tickbox | No unwelded longitudinals or circumferentials
3bbb9abc-c964-4138-9c4b-66602150d557 | section | Acceptance & Traceability
a30dea5d-13c8-4c5b-a520-3a7f980ac685 | checkpoint | Take a photo of the completed Production Tag (Front & Back)
2c9c6701-7e9a-4db6-8410-16a9cd93a2bc | signoff | Acceptance Signoff
7c6da60a-a177-4b0b-b998-bd8daa1824b4 | checklist | 1. Prepour (15.5/24 SPAN W/S) |  | 15.5/24 SPAN W/S - Cage:
87e43288-5101-457a-96bc-340fba27ef87 | section | QA_FOR_010_Reinforcement Inspection (Secondary Welding)
c1980de5-4402-49c0-b76f-dfbf702dcd39 | checkpoint | Secondary Reinforcement Inspection
de19973f-8d91-5056-84ff-e05aa53e97ec | note | Fittings Drawing No.: 5601
ad3388e0-2993-55b0-881d-cabda2b4acbd | textbox | Cage Length (+/- 50mm)
01804922-0985-42d7-9fef-13f3d6144b66 | checkpoint | Pole Cap: M24 - tick to indicate conformance ✔
75d07da5-206a-54d6-8a9a-dc599b64c9b8 | tickbox | 4No. 5fw x 35mm long
8c8855e7-1df4-50e2-b828-b8eb3f8cccfa | tickbox | Seated Square (+/- 2mm)
d2ea5bbe-b6a0-5d72-8583-c1aed7675eb1 | tickbox | Thread Tapped
dc6a4e1d-04f1-4f04-8145-47c1d7ed43b9 | checkpoint | Correct Type & Number of Studs
18669d1c-f4a4-4e18-a070-c925c7c13e2c | checkpoint | Fittings Verification
e4f9fcff-dae8-500a-aca8-5a6f1673865b | note | Inspect correct amount, location, depth & orientation of fittings - tick to indicate conformance ✔
4c9f8b91-7960-5e25-95a9-0f94050f2f1a | tickbox | Hole Formers (+/- 3mm) - Qty: 6
885c9701-0d3f-5c67-abfa-78779fe2034e | tickbox | Earths (+/- 10mm) - Qty: 5
97f205ba-f023-52c8-8d10-52e279622654 | tickbox | Steps (+/- 10mm) - Qty: 13
f1ea14b9-8373-5d04-b79d-fbf33bf04a0c | tickbox | Splice Wires (+/- 0mm) - Qty: 8
ddb25c09-194d-58d6-9ad9-7f854a18dcf5 | dropdown | Additonal Splice Wires Added | 12345678910
cd59c6fa-d2e8-4a7f-884e-fd011cf6b216 | section | QA_FOR_011_Reinforcement Inspection (Primary Welding)
47ffcd3c-2c79-4b92-9219-8771d5fc422e | checkpoint | Primary Reinforcement Inspection
ac137ea5-9ea6-5d3a-8754-58b368e8f32f | note | Primary Reinforcement Design No.: 1997
8f9fd94a-0af8-4161-913b-f34ceccdf265 | checkpoint | Diameter Verification - tick to indicate conformance ✔
f0aadfdb-1b60-5e0c-a257-e734b6c7bfc1 | note | Spec: Diameter at each 1-metre interval must be within the specified MIN–MAX tolerance (mm), as per design.
594f2a8c-0a43-5784-a8ad-59bc9a759efd | tickbox | Measured diameters are within tolerance
2f748e83-709d-5e86-8adf-a66bae2f1088 | tickbox | Prodcution Tag/Package reference confirmed.
235bf2bf-f8fe-5663-be4f-0b65d26dc8ab | textbox | Enter measured diameter(s) only if variation is found, then raise an issue.
ad01c427-16f8-498e-9c4e-8c6bde8a2948 | checkpoint | Circumferential Verification - tick to indicate conformance ✔
ed704294-10c7-50b9-9f10-a5b93880416b | note | Spec: Pitch must be located at the design spacing and match the correct circumferential wire size and type. Tolerance: -0mm
f0ce4170-a413-5f12-a30b-e791af1f986a | tickbox | Pitch is at correct design position and correct spacing
3e87c2ac-6e1a-58b8-a0fe-e3536d9c5010 | tickbox | Correct wire size and type confirmed as per design
5e5278c2-fe68-55c1-89cc-f60cebb2b5fd | tickbox | Cut circumferentials replaced to a min of 2 longitundinals
b51b1c32-258e-59da-8b3c-6875e2ab62fd | textbox | Enter measurement(s) only if out-of-tolerance condition is found, then raise an issue.
903d9f83-b3dd-4e71-8ea0-125519aac87a | checkpoint | Longitudinal Wire Verification - tick to indicate conformance ✔
4baf5808-bc38-5c28-98a1-e871ff20e396 | note | Spec: Longitudinal introduction points (spacing & alignment) must be within MIN–MAX tolerance, as per design.
03e22fae-02f0-59ad-814d-17a0392f3f65 | tickbox | Spot-check confirms introduction points fall within tolerance
243369f9-817f-5570-a21b-c8ff3b15ce33 | textbox | Enter introduction measurement(s) only if out-of-tolerance condition is found, then raise an issue.
2d1a3d41-6e26-4220-850b-5d5f78e64d03 | checkpoint | Visual Verification - tick to indicate conformance ✔
88ae40bb-b730-563f-af01-b4aec395d09e | tickbox | No visible deformation or excessive variation
b57b1425-0782-5e32-98ba-613af8ffb0e0 | tickbox | No unwelded longitudinals or circumferentials
28125ef4-1876-42b9-b152-c8711c2cdf67 | section | Acceptance & Traceability
6a1598d9-ea0e-48a7-a532-bc75ac0c0fdb | checkpoint | Take a photo of the completed Production Tag (Front & Back)
831e6a5f-7d65-4382-8c8a-a2ea9a2bd642 | signoff | Acceptance Signoff
f4323d08-d745-4b25-82d1-1301a748866b | checklist | 1. Prepour (17/24 P/COR) |  | 17/24 P/COR - Cage:
e3ee4630-099f-4570-9089-60613ab96adc | section | QA_FOR_010_Reinforcement Inspection (Secondary Welding)
20cef52e-9f6b-414b-9eb7-f190aa414c31 | checkpoint | Secondary Reinforcement Inspection
40a8456d-9ca6-5f01-bca5-88925aff190a | note | Fittings Drawing No.: 3261
6fe08f27-ed3a-530e-90e2-556f2573a446 | textbox | Cage Length (+/- 50mm)
f3230868-6c8e-42db-b783-341d126f22a9 | checkpoint | Pole Cap: M24 - tick to indicate conformance ✔
f08bb488-5883-5f4c-95ee-4d40ae187b57 | tickbox | 4No. 5fw x 35mm long
a03b6e02-e83a-5a9f-a73d-706f92a0f4f7 | tickbox | Seated Square (+/- 2mm)
64732ec5-578b-57af-91ee-e19e037b4a7b | tickbox | Thread Tapped
ae1b914a-c923-4699-b2fc-f087f6476c41 | checkpoint | Correct Type & Number of Studs
31af400d-283b-4157-b511-dad1c45c4222 | checkpoint | Fittings Verification
d79729f3-ee5c-5cbe-a348-57cf9e5f916d | note | Inspect correct amount, location, depth & orientation of fittings - tick to indicate conformance ✔
2c3dfc1e-afab-5713-b459-2fe852db1e67 | tickbox | Hole Formers (+/- 3mm) - Qty: 18
0cca86b1-2337-5e4c-9d78-43fa6a58a10d | tickbox | Earths (+/- 10mm) - Qty: 7
584f3297-fa7c-51a3-9ae5-8bc5a99d097a | tickbox | Steps (+/- 10mm) - Qty: 17
6014170a-1491-518a-8753-05f709878921 | tickbox | Internal Butt Plate (+/- 10mm) - Qty: 1
5f1140a2-c73a-5adf-be1d-0b53c87e95a3 | tickbox | Splice Wires (+/- 0mm) - Qty: 8
46c0dbbc-b854-5d20-a342-8a93b3ca65b1 | dropdown | Additonal Splice Wires Added | 12345678910
ad21bcb4-5a7b-45fb-9846-3de6e7913435 | section | QA_FOR_011_Reinforcement Inspection (Primary Welding)
355060fb-f720-461c-9dcf-ecc43490c12f | checkpoint | Primary Reinforcement Inspection
144ab199-a789-5b7b-91a9-aef18c402218 | note | Primary Reinforcement Design No.: 1998
94eab78a-4dd2-4ebb-aa0d-b552a9dfbe9a | checkpoint | Diameter Verification - tick to indicate conformance ✔
7d980ec0-f9ec-551d-91c1-f930938e8cdf | note | Spec: Diameter at each 1-metre interval must be within the specified MIN–MAX tolerance (mm), as per design.
f07d24d7-4e7b-51e9-b3df-05d20d341d5c | tickbox | Measured diameters are within tolerance
3d882f0c-4209-5447-b8e1-d9d466e249fe | tickbox | Prodcution Tag/Package reference confirmed.
f64c6e21-7762-5367-84c5-62218cbc6996 | textbox | Enter measured diameter(s) only if variation is found, then raise an issue.
7d71dbab-e0cc-405f-8097-4d5e913f893f | checkpoint | Circumferential Verification - tick to indicate conformance ✔
57291906-c0d0-54e4-b55d-94d9a006e92e | note | Spec: Pitch must be located at the design spacing and match the correct circumferential wire size and type. Tolerance: -0mm
514ffa2b-d6e3-5ec0-bb8e-b96fd2f59e19 | tickbox | Pitch is at correct design position and correct spacing
9c4f6936-b5e1-57cc-8647-65a852913c6d | tickbox | Correct wire size and type confirmed as per design
cde1b31e-8272-5d82-8f41-828b4dd99fd1 | tickbox | Cut circumferentials replaced to a min of 2 longitundinals
23198f10-a256-5e45-b353-b6bafe335f95 | textbox | Enter measurement(s) only if out-of-tolerance condition is found, then raise an issue.
5b7dd829-a4b5-46a9-9401-57b67c98a682 | checkpoint | Longitudinal Wire Verification - tick to indicate conformance ✔
3c4f2f79-4627-593b-9eac-3804ffdb262b | note | Spec: Longitudinal introduction points (spacing & alignment) must be within MIN–MAX tolerance, as per design.
a7da0193-94ae-5500-95e8-197a5a4d5edb | tickbox | Spot-check confirms introduction points fall within tolerance
220b9bf9-559a-54a0-ae43-1b4f8dde87dc | textbox | Enter introduction measurement(s) only if out-of-tolerance condition is found, then raise an issue.
915813e8-20de-468d-b7ce-322b129e2490 | checkpoint | Visual Verification - tick to indicate conformance ✔
ef102f07-adb2-5396-a788-4a55254c9ec4 | tickbox | No visible deformation or excessive variation
599e3799-1a7b-5d4e-a743-7d4d20b02177 | tickbox | No unwelded longitudinals or circumferentials
e14eeff6-5f35-4049-98a3-55fa45728af0 | section | Acceptance & Traceability
c4141459-40f2-41e2-86a0-8f9d95cc98dd | checkpoint | Take a photo of the completed Production Tag (Front & Back)
a162fa30-2f38-4d23-a7fa-f36fd39b6015 | signoff | Acceptance Signoff
3c87cd1f-d1b5-4e74-b926-b41cb8c5e990 | checklist | 1. Prepour (17/24 SPAN N/S) |  | 17/24 SPAN N/S - Cage:
1225a8ba-39ee-4966-949d-2273847501ae | section | QA_FOR_010_Reinforcement Inspection (Secondary Welding)
276a34a0-22a4-4f3b-bb85-60ec558b306c | checkpoint | Secondary Reinforcement Inspection
71efc1ba-6a7e-50e6-8f74-d372b5d5a461 | note | Fittings Drawing No.: 5602
7c151adf-b5c9-58c3-a867-806f3912d6c6 | textbox | Cage Length (+/- 50mm)
a83d4b90-a4bf-4cb7-8960-788dcd00ffdf | checkpoint | Pole Cap: M24 - tick to indicate conformance ✔
10a0fe13-9979-5ebc-8c6a-0c3db9597585 | tickbox | 4No. 5fw x 35mm long
90c1ab58-59ea-5eb8-9fa7-a0a04ccf463e | tickbox | Seated Square (+/- 2mm)
18536350-be28-57aa-831b-56944186979d | tickbox | Thread Tapped
6279aa2d-7a7e-4970-9540-675e4c29cdca | checkpoint | Correct Type & Number of Studs
cd984254-4bbb-4e7f-b048-c44a669d2cdd | checkpoint | Fittings Verification
50979a3d-dcf7-560a-acb1-94ac5dce0c75 | note | Inspect correct amount, location, depth & orientation of fittings - tick to indicate conformance ✔
c1a4bc9a-1ec6-53c1-abbf-8593fd64641d | tickbox | Hole Formers (+/- 3mm) - Qty: 6
0e6283dd-5d41-53e6-855b-5144bba4af7a | tickbox | Earths (+/- 10mm) - Qty: 5
9ab8bb5c-cb14-5f3a-a196-0005beeb8e87 | tickbox | Splice Wires (+/- 0mm) - Qty: 8
37f2ca52-288b-5315-b6bf-caf25f63bcaa | dropdown | Additonal Splice Wires Added | 12345678910
48733c93-959a-457a-9f07-6b2ed548ca6f | section | QA_FOR_011_Reinforcement Inspection (Primary Welding)
69918a1e-8c39-4729-8a27-ea9eebca3357 | checkpoint | Primary Reinforcement Inspection
17f93c31-d73e-50a0-881a-8510c25eb542 | note | Primary Reinforcement Design No.: 1998
832ba858-f7a5-4ebc-991d-0b6ee21d5499 | checkpoint | Diameter Verification - tick to indicate conformance ✔
f69c920b-5d57-521a-a0e1-c863c0e3460f | note | Spec: Diameter at each 1-metre interval must be within the specified MIN–MAX tolerance (mm), as per design.
a4cdc59e-7c69-5b10-856d-2dfb361a134f | tickbox | Measured diameters are within tolerance
e04338cd-94dc-5328-8e23-258b2f352834 | tickbox | Prodcution Tag/Package reference confirmed.
0ea87b27-54d9-5958-aea8-a961032544bf | textbox | Enter measured diameter(s) only if variation is found, then raise an issue.
5dd59939-4986-4ded-9dbb-b11bc80ce684 | checkpoint | Circumferential Verification - tick to indicate conformance ✔
727d2eaf-9db2-5913-a7a2-682dd8057c44 | note | Spec: Pitch must be located at the design spacing and match the correct circumferential wire size and type. Tolerance: -0mm
5424e9b3-38ba-54c7-8acc-31c7689406b5 | tickbox | Pitch is at correct design position and correct spacing
d3cc7d4a-1248-5420-b8e3-d558d0df31d0 | tickbox | Correct wire size and type confirmed as per design
8bd053b0-98f6-5caf-8191-0ec1e73c4660 | tickbox | Cut circumferentials replaced to a min of 2 longitundinals
fa1f3b62-87b3-525d-993f-8ec5e5c64132 | textbox | Enter measurement(s) only if out-of-tolerance condition is found, then raise an issue.
ab8fac58-eaa6-448f-97e4-ad96f4317c1d | checkpoint | Longitudinal Wire Verification - tick to indicate conformance ✔
60ced40c-46e9-5547-a131-854d3c76d8be | note | Spec: Longitudinal introduction points (spacing & alignment) must be within MIN–MAX tolerance, as per design.
e409db4e-79c0-59c3-95bf-bf1fba6d74cc | tickbox | Spot-check confirms introduction points fall within tolerance
8be91cc3-6f45-5c4a-a80a-83d4296a1da6 | textbox | Enter introduction measurement(s) only if out-of-tolerance condition is found, then raise an issue.
f19bb2b7-f46a-46a2-b020-e6bca7ad78aa | checkpoint | Visual Verification - tick to indicate conformance ✔
7cdff899-e397-5dc2-9718-802ef92bbcf0 | tickbox | No visible deformation or excessive variation
968b6cf6-5b98-5734-97ab-8bab271b1b69 | tickbox | No unwelded longitudinals or circumferentials
c81f9603-53ad-4289-bbbc-80ad09e85878 | section | Acceptance & Traceability
ed2fa7b8-e20b-4f05-822c-d4ef2c8fdebc | checkpoint | Take a photo of the completed Production Tag (Front & Back)
bb2cad87-812c-42d2-a997-876b4ed1744a | signoff | Acceptance Signoff
b4693ecd-930a-48e9-8bfe-ad091d10c099 | checklist | 1. Prepour (18.5/24 P/COR) |  | 18.5/24 P/COR - Cage:
68e48d9a-5b85-4dd5-8f08-0499165a9b30 | section | QA_FOR_010_Reinforcement Inspection (Secondary Welding)
2890dc7d-86dc-4654-b7f5-291ddf384c49 | checkpoint | Secondary Reinforcement Inspection
a3882111-d685-534b-93c9-3cb275e6c70c | note | Fittings Drawing No.: 3261
9623117e-d0da-565b-843a-7dde26ce2491 | textbox | Cage Length (+/- 50mm)
b0c10dc9-f949-43a3-b495-9eed663be2a1 | checkpoint | Pole Cap: M24 - tick to indicate conformance ✔
49ea3818-93ce-5522-9d61-cc737cca96fe | tickbox | 4No. 5fw x 35mm long
ef1f3d91-8b4c-58ba-a383-e3cd17cef7f7 | tickbox | Seated Square (+/- 2mm)
861cb9d1-9ca1-51bd-82f1-09fc7e865e32 | tickbox | Thread Tapped
7bc8a8e3-ca74-48e3-a2ae-3d3b135ff92a | checkpoint | Correct Type & Number of Studs
b0cd9e51-9882-4aea-8805-0b66c59d7457 | checkpoint | Fittings Verification
a3201db8-2ad0-538c-9010-00192328cd33 | note | Inspect correct amount, location, depth & orientation of fittings - tick to indicate conformance ✔
7e84c253-e6d4-5010-85d4-3c26183015df | tickbox | Hole Formers (+/- 3mm) - Qty: 18
e634c43b-4d8d-559c-ad4d-c12c52ef4c98 | tickbox | Earths (+/- 10mm) - Qty: 7
4ea52ca6-f495-559f-96a0-4120c893fae1 | tickbox | Steps (+/- 10mm) - Qty: 20
7348d49b-4ae3-51c4-8cfd-34961e4498a6 | tickbox | Internal Butt Plate (+/- 10mm) - Qty: 1
cb019f01-0e1a-537a-8e54-7cc6dad898d8 | tickbox | Splice Wires (+/- 0mm) - Qty: 10
398a2de5-cba9-5c17-9bd9-4891bb86f4e3 | dropdown | Additonal Splice Wires Added | 12345678910
57710d2b-ea69-4844-b0c3-120fe8d5b366 | section | QA_FOR_011_Reinforcement Inspection (Primary Welding)
293e6c84-1293-422e-8ce9-2315d9a69f71 | checkpoint | Primary Reinforcement Inspection
42ade61a-5c7c-554f-bcfe-cdb32b2d8471 | note | Primary Reinforcement Design No.: 1999
5ecc6095-c026-440f-ad50-b0d0007ea84e | checkpoint | Diameter Verification - tick to indicate conformance ✔
8e0aab74-0ac3-5fbd-865d-f1beb54d1680 | note | Spec: Diameter at each 1-metre interval must be within the specified MIN–MAX tolerance (mm), as per design.
546d678f-f239-57f4-8d0a-95720a6d75a3 | tickbox | Measured diameters are within tolerance
3ca3d39e-7014-5fb8-96df-5f40bc2f3368 | tickbox | Prodcution Tag/Package reference confirmed.
117cb0a5-0635-5903-8501-b01814f959a1 | textbox | Enter measured diameter(s) only if variation is found, then raise an issue.
34fa4d02-dfde-4727-b82b-561d190ad8f2 | checkpoint | Circumferential Verification - tick to indicate conformance ✔
6ac14f53-2e55-50d4-95ba-4107eebf3b51 | note | Spec: Pitch must be located at the design spacing and match the correct circumferential wire size and type. Tolerance: -0mm
485dd7b2-3add-5134-9d97-c7f16cc4d383 | tickbox | Pitch is at correct design position and correct spacing
15353d33-82c9-5eb1-9d87-b572e902c5e5 | tickbox | Correct wire size and type confirmed as per design
8932e304-7b66-5dcd-aab3-0ad0fbd234ff | tickbox | Cut circumferentials replaced to a min of 2 longitundinals
49241f8d-efdb-5f00-971f-f51c89d0ed13 | textbox | Enter measurement(s) only if out-of-tolerance condition is found, then raise an issue.
1a2f3cf2-a418-4c45-a8d8-c11ddb9e1cff | checkpoint | Longitudinal Wire Verification - tick to indicate conformance ✔
79262e36-4f76-5f07-b79e-4bf51575cae9 | note | Spec: Longitudinal introduction points (spacing & alignment) must be within MIN–MAX tolerance, as per design.
96db5b27-4e66-51b2-a641-a75c3fcfe8c5 | tickbox | Spot-check confirms introduction points fall within tolerance
e74e3ee8-fc2b-500b-ba1a-10ff46a23e90 | textbox | Enter introduction measurement(s) only if out-of-tolerance condition is found, then raise an issue.
1fd86c45-5ab7-4240-ac1c-71390b613413 | checkpoint | Visual Verification - tick to indicate conformance ✔
67935b1f-2f9c-54a7-9b2a-58f82ec7f981 | tickbox | No visible deformation or excessive variation
3acb9079-ea5f-50bd-8133-df988e8b6fd6 | tickbox | No unwelded longitudinals or circumferentials
180193c9-d9df-4139-bbff-0d20ba78f23c | section | Acceptance & Traceability
ed68cfc1-0379-463e-8f6f-e205ee4417ba | checkpoint | Take a photo of the completed Production Tag (Front & Back)
58441b9a-ba84-4992-8e08-b31f675f4324 | signoff | Acceptance Signoff
b31d2593-bdd0-4bae-871f-aeaa0be407b6 | checklist | 1. Prepour (18.5/24 SPAN N/S) |  | 18.5/24 SPAN N/S - Cage:
fc837fde-1e1b-4503-a089-e8b7ce07d476 | section | QA_FOR_010_Reinforcement Inspection (Secondary Welding)
69246942-ed9d-4646-886a-a4598ec95e4f | checkpoint | Secondary Reinforcement Inspection
dfcfbe37-9137-5b86-a26d-3c1076d564d0 | note | Fittings Drawing No.: 5604
c406a847-97c3-5154-82f8-af8f77a7c5ac | textbox | Cage Length (+/- 50mm)
7153baa9-39bd-4bf3-abf9-17baa3bd0ea4 | checkpoint | Pole Cap: M24 - tick to indicate conformance ✔
0d94cea1-fe9c-5e2d-96bd-ca6d939e1ac2 | tickbox | 4No. 5fw x 35mm long
1cd62838-3ca5-56b0-a43c-5283fcbd9c9c | tickbox | Seated Square (+/- 2mm)
ac8c7d9c-5844-5345-a792-e26b6de2478b | tickbox | Thread Tapped
8c883871-623b-4c65-9054-27065a6a5e0c | checkpoint | Correct Type & Number of Studs
667f2c59-5e04-4274-b399-c1284518065f | checkpoint | Fittings Verification
6ee41255-2894-5b59-9ec6-a71cc9b14418 | note | Inspect correct amount, location, depth & orientation of fittings - tick to indicate conformance ✔
6159585c-3f41-5a80-8a9b-dd14cf3efe56 | tickbox | Hole Formers (+/- 3mm) - Qty: 6
055eb79c-caa7-5209-9fc7-81293b38377c | tickbox | Earths (+/- 10mm) - Qty: 6
f560e89f-befd-50a5-9850-8e0aa451ceda | tickbox | Splice Wires (+/- 0mm) - Qty: 8
1a561f44-4725-505a-851b-06d77bde9c09 | dropdown | Additonal Splice Wires Added | 12345678910
f1c5646f-e194-45f1-a84b-293683c16b42 | section | QA_FOR_011_Reinforcement Inspection (Primary Welding)
0c79cf61-68fa-41cd-8f27-254dbb4da9cf | checkpoint | Primary Reinforcement Inspection
a21298e9-f65f-5275-b24c-f438c25f4a14 | note | Primary Reinforcement Design No.: 1999
636718d6-c41e-4e45-86cd-a645a048f472 | checkpoint | Diameter Verification - tick to indicate conformance ✔
2b0fa9f6-b8fa-5ba1-8ddc-0643ea31a1ed | note | Spec: Diameter at each 1-metre interval must be within the specified MIN–MAX tolerance (mm), as per design.
484a3ec2-3b86-50d8-9270-24be00cea817 | tickbox | Measured diameters are within tolerance
a9552863-17b6-5fa5-b919-40fe5e8dc0db | tickbox | Prodcution Tag/Package reference confirmed.
2666088a-9c31-5732-9f33-d68f4f8a3342 | textbox | Enter measured diameter(s) only if variation is found, then raise an issue.
db87fca5-8af0-4611-bb7e-5f55ab99ea1c | checkpoint | Circumferential Verification - tick to indicate conformance ✔
784ee636-4b00-5dc7-bc73-a24a086bb51a | note | Spec: Pitch must be located at the design spacing and match the correct circumferential wire size and type. Tolerance: -0mm
388155b3-4723-5552-bf30-f18387f42d9e | tickbox | Pitch is at correct design position and correct spacing
0eb49ab3-631d-580f-bc8a-8fc0a77a426a | tickbox | Correct wire size and type confirmed as per design
589581a4-55de-5a23-9daf-d6219edee01b | tickbox | Cut circumferentials replaced to a min of 2 longitundinals
c104731e-d25f-5067-a5f5-eed489ec39d3 | textbox | Enter measurement(s) only if out-of-tolerance condition is found, then raise an issue.
c31bef8d-1908-4394-84e6-752948152810 | checkpoint | Longitudinal Wire Verification - tick to indicate conformance ✔
c65deeff-c63f-50fb-a05a-2bd258040a5a | note | Spec: Longitudinal introduction points (spacing & alignment) must be within MIN–MAX tolerance, as per design.
401ba51b-3f5a-56f9-839d-b6f008602555 | tickbox | Spot-check confirms introduction points fall within tolerance
3ff7dfe6-2ec7-5ce9-884d-b8d36bb42388 | textbox | Enter introduction measurement(s) only if out-of-tolerance condition is found, then raise an issue.
bddf0de9-cbcd-4f32-9bbe-74bf565c47ee | checkpoint | Visual Verification - tick to indicate conformance ✔
9e5e8b5f-43d1-5d38-ac70-8e407ae54fee | tickbox | No visible deformation or excessive variation
8133bb90-f548-53d4-8090-e7452883b2d1 | tickbox | No unwelded longitudinals or circumferentials
063f1738-f2ff-4b4e-a42a-5c1d8a583fab | section | Acceptance & Traceability
1db6faea-37b4-4adf-baec-b2fe83377f2f | checkpoint | Take a photo of the completed Production Tag (Front & Back)
3f303a1d-70d2-4bc8-984e-dbf0e9c6ec1b | signoff | Acceptance Signoff
73117916-3bdc-4a6d-a43b-04d80253108b | checklist | 1. Prepour (18.5/24 SPAN W/S) |  | 18.5/24 SPAN W/S - Cage:
d254673c-10b5-49fd-8440-a34da6e5c90b | section | QA_FOR_010_Reinforcement Inspection (Secondary Welding)
94ace0a6-00bc-4188-86c9-a6b67244ff74 | checkpoint | Secondary Reinforcement Inspection
1839f3d9-08a0-5503-90ad-f2f91b9441a3 | note | Fittings Drawing No.: 5605
24af4c81-43d0-5781-b416-43a8cae02b5b | textbox | Cage Length (+/- 50mm)
19175f3a-d9d3-4b75-b324-1f5546adf3b8 | checkpoint | Pole Cap: M24 - tick to indicate conformance ✔
598e61c4-a336-5cc0-8244-bd482e5d2ac6 | tickbox | 4No. 5fw x 35mm long
8a57046c-0ddf-5f1f-87cf-7a02ea7758de | tickbox | Seated Square (+/- 2mm)
a259c936-e834-575b-a29c-39601cdf7b96 | tickbox | Thread Tapped
5888477c-ced7-476a-a86b-8983caf249f6 | checkpoint | Correct Type & Number of Studs
f64cb8d7-99dd-43f9-966d-9da04451b0ff | checkpoint | Fittings Verification
fe8d5b9f-6d60-5f75-a3eb-9e4bb531051b | note | Inspect correct amount, location, depth & orientation of fittings - tick to indicate conformance ✔
42fc2e54-a602-5490-ab40-874c81174264 | tickbox | Hole Formers (+/- 3mm) - Qty: 6
522c7908-2b54-5cfa-b82e-6f36641249d4 | tickbox | Earths (+/- 10mm) - Qty: 6
97aa110f-710c-5a41-bc88-351828ba43cf | tickbox | Steps (+/- 10mm) - Qty: 20
facc4f11-8681-590c-aa1d-3329af9cb467 | tickbox | Splice Wires (+/- 0mm) - Qty: 10
efe67e30-670d-5a5b-b092-fded12adcee2 | dropdown | Additonal Splice Wires Added | 12345678910
886ab015-6809-4559-8899-5b2e21b2debf | section | QA_FOR_011_Reinforcement Inspection (Primary Welding)
33c20fb6-a38c-4301-b1e1-6b3e48a6ffcc | checkpoint | Primary Reinforcement Inspection
3b8b96e4-d29d-5842-a9b0-544fe76cf6a1 | note | Primary Reinforcement Design No.: 1999
8248a4cd-1fd2-490f-b057-e02753714455 | checkpoint | Diameter Verification - tick to indicate conformance ✔
06767bd5-9ec1-5861-91f9-b715018ead53 | note | Spec: Diameter at each 1-metre interval must be within the specified MIN–MAX tolerance (mm), as per design.
aac9d099-cfb3-5b05-8d2d-03f252ae36f2 | tickbox | Measured diameters are within tolerance
f0824b38-9af4-592c-969c-c32bf1780e5e | tickbox | Prodcution Tag/Package reference confirmed.
437421a8-1de4-5e0d-8bf7-338f2096f17a | textbox | Enter measured diameter(s) only if variation is found, then raise an issue.
3c98a4bc-e257-4733-bd65-036f6e0b7ad3 | checkpoint | Circumferential Verification - tick to indicate conformance ✔
d9eb8bf6-a56d-50ee-83c1-c2d991c6802e | note | Spec: Pitch must be located at the design spacing and match the correct circumferential wire size and type. Tolerance: -0mm
2dd36f06-98f7-5f90-b11d-190c3eaa80f4 | tickbox | Pitch is at correct design position and correct spacing
897ae10e-2358-5bc6-933b-8aaa987b8560 | tickbox | Correct wire size and type confirmed as per design
8dbf1420-04c7-5c3d-8875-0bb74d5cd2a3 | tickbox | Cut circumferentials replaced to a min of 2 longitundinals
3acf1201-1318-5794-9a8f-27f0da3d4886 | textbox | Enter measurement(s) only if out-of-tolerance condition is found, then raise an issue.
72904a21-eef5-4de0-aba4-e20253b8eaec | checkpoint | Longitudinal Wire Verification - tick to indicate conformance ✔
3c71f4e8-9d69-5ce4-ac3a-6e3111f0b6fc | note | Spec: Longitudinal introduction points (spacing & alignment) must be within MIN–MAX tolerance, as per design.
ac5c2939-8baa-5d2d-be98-d5d3103b0ff3 | tickbox | Spot-check confirms introduction points fall within tolerance
17f8bfdd-0a61-5408-942f-fcfaa8017274 | textbox | Enter introduction measurement(s) only if out-of-tolerance condition is found, then raise an issue.
9d419b0e-bb23-47a3-8a4e-3321d02a6a7f | checkpoint | Visual Verification - tick to indicate conformance ✔
19430999-604b-54bb-9723-0dc6d2f15402 | tickbox | No visible deformation or excessive variation
7139dbcb-98be-57c0-8d7a-a23170d2294d | tickbox | No unwelded longitudinals or circumferentials
b4a6f795-c7b1-4384-8522-bd41451d68d3 | section | Acceptance & Traceability
939436fb-0383-4fb5-b957-25cfaccfd7de | checkpoint | Take a photo of the completed Production Tag (Front & Back)
603ece46-99ed-4775-bf54-2e61856f283d | signoff | Acceptance Signoff
0a3c754c-9f79-4e9c-98fb-e08631385e9b | checklist | 1. Prepour (Special) |  | Cage:
43d156e4-9488-46f4-8756-75d878cfcdfc | section | QA_FOR_010_Reinforcment Inspection (Secondary Welding)
3b078c0d-8169-4fb6-84f2-39ea50c70249 | checkpoint-no-value | Fittings Layout No.: / Work Order No.:
102854c8-b854-544d-b563-6de630593238 | textbox | No.
527eb22d-c9c0-4b9f-966d-25fe2749be84 | checkpoint | Secondary Reinforcement Inspection
cb102c07-9844-53c3-bd06-0d9758571b57 | textbox | Cage Length (+/- 50mm)
47211e4b-0e13-4ce3-80f0-c8b2daf64404 | checkpoint | Pole Cap Inspection - tick to indicate conformance ✔
063cc383-3e1e-5cf3-9d26-9614e13f9203 | textbox | Size
b87625ef-ad62-51b2-bfb1-eb125eed58c7 | tickbox | 4No. 5fw x 35mm long
b4292ee0-68e3-575b-b019-3e401c8ac8c5 | tickbox | Seated Square (+/- 2mm)
aff25901-4ac7-51a6-bcb6-a98019e4b87f | tickbox | Thread Tapped
7e0b1fd5-98e9-41dd-b23e-23bd007267ba | checkpoint | Correct Type & Number of Studs
cde26c8c-8edc-4ccb-818a-1a8d98762649 | checkpoint | Fittings Verification
df72bdb7-3769-5b30-a4f3-876d48ea9e4f | note | Correct amount, location, depth & orientation of fittings - record amound visually inspected.
ab3623a5-3ba9-58eb-a061-89185f54447e | textbox | Tubes & Hole Formers (+/-3 mm)
44f9f3c5-e631-50f1-b553-211313be217a | textbox | Earths (+/-10 mm)
5b198844-f74b-55be-99d9-65284c90418d | textbox | Steps (+/-10 mm)
86618725-5f4a-586a-ba1a-388a55614303 | textbox | Splice Wires (+/- 0mm)
d3d71858-31be-5467-a2cc-fe4d3b403b01 | textbox | FWB (+/- 0mm)
053c8169-b490-571f-a35c-a0393eacafd2 | textbox | Internal Butt Plates (+/- 10mm)
0454d330-3a81-535a-8c15-6e586b27cfe9 | textbox | Butt Earths (+/- 50mm)
2575a0dd-4339-5e25-a07b-4f771f395f78 | textbox | Lifting Tubes (+/- 10mm)
1a914a7f-94b3-5fc2-8ff0-887db8884c15 | textbox | Cable Slot Entry (+/- 10mm)
2ccef245-74bc-5cb8-bd40-8de5c27a80ee | textbox | HexPlate / PVC (+/- 10mm)
3647ca4f-5567-5e02-a3b0-974ba5f40e43 | textbox | Structural Hatch Door (+/- 10mm)
f922251c-c82a-5625-84d8-2596a562a592 | textbox | Comms Door (+/- 10mm)
035ced1f-baee-577f-a9ef-73ddd341e6b6 | textbox | Others (+/- 10mm)
fd325163-1070-4b68-a10f-9d2cb7beeaab | checkpoint | ANTI-ACCESS Wires
27575ccd-452c-489b-a2bf-fd8e57cde9c3 | section | QA_FOR_011_Reinforcment Inspection (Primary Welding)
02168775-127e-4c54-9362-4bb260d670b2 | checkpoint | Primary Reinforcement Design No.:
1c3f8799-02d5-5d62-99ba-b374635d8e5b | textbox | No.:
ea5416ad-ef02-46ae-9418-4955a98b1587 | checkpoint | Diameter Verification - tick to indicate conformance ✔
a81982e8-3d8d-5cdf-9b93-52ff9ea91a7c | note | Spec: Diameter at each 1-metre interval must be within the specified MIN–MAX tolerance (mm), as per design.
7a2dcbd5-7033-5f49-86b5-09cb2d8bf7b8 | tickbox | Measured diameters are within tolerance
8baad172-1b75-5af8-b5e3-418f32c6ce98 | tickbox | Prodcution Tag/Package reference confirmed.
dd549bc8-324e-537b-a58a-cd41ad8f4916 | textbox | Enter measured diameter(s) only if variation is found, then raise an issue.
d725f58a-0ff6-411e-915c-e3e874bd112b | checkpoint | Circumferential Verification - tick to indicate conformance ✔
7088c7c8-83ef-59cd-9138-e709592131c1 | note | Spec: Pitch must be located at the design spacing and match the correct circumferential wire size and type. Tolerance: -0mm
6b721054-8f69-5c27-b610-b8ec51a11f31 | tickbox | Pitch is at correct design position and correct spacing
f0c435df-205c-53f0-81b3-e1aea76f6532 | tickbox | Correct wire size and type confirmed as per design
a1745d15-c2d9-567a-a692-3ffc7c29ee67 | tickbox | Cut circumferentials replaced to a min of 2 longitundinals
97fb7231-8b3d-5703-872e-fac46cbfa4ec | textbox | Enter measurement(s) only if out-of-tolerance condition is found, then raise an issue.
d5a88669-987c-4bdd-91dc-01dd8476d764 | checkpoint | Longitudinal Wire Verification - tick to indicate conformance ✔
4352294f-e6f2-57e9-bd43-e8bc66ea6f70 | note | Spec: Longitudinal introduction points (spacing & alignment) must be within MIN–MAX tolerance, as per design.
06f461bf-1fe4-52c6-9d40-295eafba7a77 | tickbox | Spot-check confirms introduction points fall within tolerance
f11d6918-9f66-59ac-b38e-e22c90afa4b2 | textbox | Enter introduction measurement(s) only if out-of-tolerance condition is found, then raise an issue.
e73b2821-1ccc-46d0-86bd-f0b88a4086a2 | checkpoint | Visual Verification - tick to indicate conformance ✔
428995ff-b1e4-5df1-8fd7-b6b659321da6 | tickbox | No visible deformation or excessive variation
7e74f884-f910-561d-8297-0ea700cb19f6 | tickbox | No unwelded longitudinals or circumferentials
7217f52e-de9c-4177-853b-f0fd2ea8a4de | section | Acceptance & Traceability
a8dca123-594e-48a3-94b7-d7314f420623 | checkpoint | Take a photo of the completed Package or Production Tag (Front & Back)
43e74948-0e0e-43b9-9183-e29d4759c414 | signoff | Acceptance Signoff
e176eac1-bfc9-4e56-8b59-61d622c695e4 | checklist | 1. Prepour 14/24 SPAN W/S |  | 14/24 SPAN W/S - Cage:
54e24816-0d36-4b6b-ada5-d95df11be909 | section | QA_FOR_010_Reinforcement Inspection (Secondary Welding)
051e9b87-bbdc-414f-98e4-d02b20b63ce6 | checkpoint | Secondary Reinforcement Inspection
7c609e42-1ca6-5357-bc3c-cb716a930100 | note | Fittings Drawing No.: 5603
8b63ef60-a462-5bf3-ad4e-ee981b95e520 | textbox | Cage Length (+/- 50mm)
e65c7d81-881f-4c42-9339-5ebd559b451b | checkpoint | Pole Cap: M24 - tick to indicate conformance ✔
4b81d2ed-ce05-5f22-a298-9b89aef467fa | tickbox | 4No. 5fw x 35mm long
ddc35db5-cf39-5b66-b5c0-29d020d9e7d9 | tickbox | Seated Square (+/- 2mm)
c43f685f-d1d1-556f-ae49-7692ec86c8a7 | tickbox | Thread Tapped
752317a6-8dca-4040-b39f-1c522c2c1c1f | checkpoint | Correct Type & Number of Studs
0da8b3d1-2670-41bc-9cde-45a9b902e9ed | checkpoint | Fittings Verification
8df66ff5-7c4d-556a-b28d-9f2479fc4a1b | note | Inspect correct amount, location, depth & orientation of fittings - tick to indicate conformance ✔
d751cb53-6437-57ac-a020-f6805df3d27f | tickbox | Hole Formers (+/- 3mm) - Qty: 6
6c992e6a-fc19-5fb2-b589-98d7bb00e3ac | tickbox | Earths (+/- 10mm) - Qty: 5
ac98d12f-f92d-50af-9251-3aac121b730e | tickbox | Steps (+/- 10mm) - Qty: 10
c88f9c81-c185-54e4-baca-a5ad685fc9d9 | tickbox | Splice Wires (+/- 0mm) - Qty: 8
bf77f61e-f821-5779-9673-33ff9dbc6bd5 | dropdown | Additonal Splice Wires Added | 12345678910
1ee56fa6-2358-48d5-9a18-49e5c8a1f258 | section | QA_FOR_011_Reinforcement Inspection (Primary Welding)
b11e5cec-f8b1-4df4-855d-48d883524dbf | checkpoint | Primary Reinforcement Inspection
1b551e52-cf83-561e-88b6-beae985c1484 | note | Primary Reinforcement Design No.: 1998
6f8270b1-8393-4a5d-8e2a-a60faca26d74 | checkpoint | Diameter Verification - tick to indicate conformance ✔
191d95f9-015b-5e39-8d21-b7fbcf4f6bd1 | note | Spec: Diameter at each 1-metre interval must be within the specified MIN–MAX tolerance (mm), as per design.
5dfdd84c-cd7d-56ca-b575-33d1d343483a | tickbox | Measured diameters are within tolerance
9898c841-5d90-534d-85a7-4bb31e8478f9 | tickbox | Prodcution Tag/Package reference confirmed.
29ad2392-fd2a-50d5-80fc-c2a695495f63 | textbox | Enter measured diameter(s) only if variation is found, then raise an issue.
75a9d74d-b14a-4889-8f20-4ecbfb454cd4 | checkpoint | Circumferential Verification - tick to indicate conformance ✔
e7bc572c-6cef-543c-a4d4-01f701e5b2df | note | Spec: Pitch must be located at the design spacing and match the correct circumferential wire size and type. Tolerance: -0mm
7a182996-2e0c-5e23-a982-17dc4aa35f1a | tickbox | Pitch is at correct design position and correct spacing
d3220df9-9ae0-5464-a6d7-4b7e363c36c4 | tickbox | Correct wire size and type confirmed as per design
527ee040-6e84-5c6c-8b8b-2813f4b23850 | tickbox | Cut circumferentials replaced to a min of 2 longitundinals
7bcca066-6d6f-5686-acfc-fee44406e11d | textbox | Enter measurement(s) only if out-of-tolerance condition is found, then raise an issue.
5e3ae752-807a-4782-9739-f445efd5fc40 | checkpoint | Longitudinal Wire Verification - tick to indicate conformance ✔
f81510bc-78be-5840-bf61-9b1733fa1238 | note | Spec: Longitudinal introduction points (spacing & alignment) must be within MIN–MAX tolerance, as per design.
96bb2ff8-fcd1-5e94-b8e9-0a9b8076dbbb | tickbox | Spot-check confirms introduction points fall within tolerance
5690ec6e-44d7-5665-a289-c521d8ff2cee | textbox | Enter introduction measurement(s) only if out-of-tolerance condition is found, then raise an issue.
ca2855ed-0fe4-4a22-ab6b-abe9268b1894 | checkpoint | Visual Verification - tick to indicate conformance ✔
a9492352-6616-56d5-a4b7-b03ed69c3de3 | tickbox | No visible deformation or excessive variation
55349c3c-fa10-5b15-bc9f-4ee82c6e8d7f | tickbox | No unwelded longitudinals or circumferentials
13c9a007-3822-464d-a655-d389f72c47c5 | section | Acceptance & Traceability
1da65273-587d-406f-b3cc-d24930d1c153 | checkpoint | Take a photo of the completed Production Tag (Front & Back)
d281d4c1-fadb-4a61-9d4a-be026b0c5cb6 | signoff | Acceptance Signoff
8341d6f3-4c99-4d20-a086-eec7e3b2f3a4 | checklist | 2. Postpour (11/16 PCOR) |  | 11/16 PCOR - Product Number:
e8872828-1786-4d77-b5fa-f0dea3dc8969 | section | QA_FOR_021_Finished Production Inspection
90e69329-7a84-4af9-bf8d-7e331599da2b | checkpoint | Product Details
cebddf0f-2bdb-5dfc-9a48-1fe6ae6c6fd7 | number | Mould Number
b1a5c1e1-ebaa-5e2b-9c4c-f4d21a214858 | note | Fittings Drawing No.: 3246
df7574a7-b5d7-5066-8b88-b40e7ed47feb | note | Reinforcement Design No.: 1765
aecf17e6-1ac5-451c-87b2-fe167a15cf2b | checkpoint | Product Inspection
5bf9e2ec-139d-5b16-89b7-d3626e7ff349 | textbox | Product Length (+/- 50mm)
2ab6c16f-582e-59d2-8da8-c87d769b5dc8 | tickbox | Fittings Tapped & Plugged?
b1e0da26-6845-5534-a74f-08008e54aaad | textbox | Wall Thickness - Tip Min (Min 45mm)
d4111858-f084-51d4-8dbb-696c84eb0ed2 | textbox | Wall Thickness - Butt (Min 51mm)
b2c0e11d-0470-4d5c-bce2-9c1b6a02a61f | checkpoint | Fittings Verification
7a5a6a57-d884-5326-8835-b7e766b84973 | note | Correct amount, location, depth & orientation of fittings - tick to indicate conformance ✔
94aac183-4a0c-5b4c-90da-399b94c2aa47 | tickbox | Hole Formers (+/- 3mm) = 6
ae9f32a9-3ce9-5d7b-9f68-bcc4471c7014 | tickbox | Earths (+/- 10mm) = 3
61878d5f-bd04-51cf-aec5-f0a35830ae69 | tickbox | Internal Butt Plate(+/- 10mm) = 1
41624055-f34a-4917-acbe-be76c502506b | section | QA_FOR_022_Visual Quality Inspection
69d650c2-d5ee-4a3f-8904-aa68b44948b7 | checkpoint | Visual Inspection
f6f1d99f-0d74-5cc9-9b43-0bf059604e68 | note | A. Exposed Reinforcement - External
722114e1-7cba-5768-8cf3-9a2fc5212199 | note | B. Exposed Reinforcement - Internal
600bd7df-d0e5-5b58-9b60-f1553327fee2 | note | C. Squareness of Ends
83720b2b-6615-5692-a155-412665684739 | note | D.External Finish
5ab9c0be-5302-5287-8f50-a7c057f639aa | note | E. Bulges / Dents
03a0f92f-3ecc-580d-81b7-d7cb4ed4f2c4 | note | F. Flexural / Longitudinal Cracks
a6866b01-818d-5340-94c9-e70ba8755bfd | note | G. Stud / Lug / Tip Ferrule Layout Incorrect
52277895-c64a-5b44-a405-0da497b3827e | note | H. Stud / Lug / Tip Ferrule PCD Out (+/- 2mm)
9ac77390-90ee-5f96-981d-cfdfbff1005a | note | I. Stud / Lug / Tip Ferrule Damaged
11dcf292-bcec-572f-873b-ab74a0723e59 | note | J. Deep Fitting
65c0acae-9dba-5e94-b684-b57f227e163a | note | K. Slump / Fall-Ins
ceb26d60-cf9b-5fd7-b20d-da0a7e2a9bf6 | note | L. Mould Stick
7700f900-65a2-5243-b55f-30478941da6c | note | M. Product Identification Incorrect
34b75177-edfe-58e7-b92f-0862b5add2c7 | note | N. Branding Incorrect
7359e7ab-c5f1-5752-9a91-540601b48fc1 | note | O. Product Out of Dimensional Tolerance
51145548-dd06-51e1-8e69-85462f7a8424 | note | P. Seam Bleed
92ff22f2-b66d-5d55-8a8f-8fa060e83627 | note | Q. Tip / Butt Bleed
9ca9af4c-1f67-58e5-86e6-7b37cc87e3ef | note | R. Class Incorrect
d9cb4c9a-2fd9-5f35-8a2d-60d1abef4806 | note | S. Fittings Out of Alignment
25e9f348-74b3-5605-b023-bd6099eef4e9 | note | T. Fittings on Incorrect Orientation
1c88e43e-b4be-54d8-a1ea-235a036fb20a | note | U. Minimum Wall Thickness Not Achieved
3f535fa3-99d4-53fb-9fd6-0a50a6f4a438 | note | V. Product Not Compacted
3c1712a6-3ac3-5aaf-96c0-41eb3a49c662 | note | W. Strands Crossed
b6ef9d82-31c7-5f98-a9c7-25a47841b033 | note | X. Strand Amount / Layout Incorrect
b61eec8a-7a22-5023-a24a-5c06e92eb59b | note | Y. Void Through Product Wall
a6defd75-2616-593b-b6ba-11de46e1b527 | textbox | Total Faults
c4989604-5fa4-5468-ae46-c9fe44698b47 | textbox | Corrective action taken to rectify:
77c86baf-f76e-47a6-98ac-03e877805369 | section | Acceptance & Traceability
7e45fdcf-bda2-479f-8754-bb729403ddec | checkpoint | Accepted?
866d3cbc-9fcc-5336-b33b-4c32f6a6acb8 | note | Take a photo of the completed production tag (Front and Back)
67543852-95b8-4794-8833-4ca68d7de214 | signoff | Acceptance Signoff
18782a8b-d002-4422-a266-7620c2dae24a | checklist | 2. Postpour (11/16 SPAN) |  | 11/16 SPAN - Product Number:
482456a5-4d4a-425f-b01b-42784d38b9da | section | QA_FOR_021_Finished Production Inspection
d1e80fe4-6379-47a0-b90f-ac3ad7d95e05 | checkpoint | Product Details
a309152d-533a-598a-bec0-82f97b103da0 | number | Mould Number
aa99fff2-7f22-57a2-9fc8-d864f9ecea71 | note | Fittings Drawing No.: 5589
1f1140ba-88f1-5886-b571-593447ab7bc0 | note | Reinforcement Design No.: 1765
3e77bd9b-703d-4e75-a6d9-4e939daefcf3 | checkpoint | Product Inspection
314462f3-6b38-5e5e-8a32-78883fc7361c | textbox | Product Length (+/- 50mm)
5f67b8c6-e739-57e7-a720-05a950ff5d0b | tickbox | Fittings Tapped & Plugged?
ffe21cd9-eeb3-5e0f-9393-ca3a1bec3530 | textbox | Wall Thickness - Tip Min (Min 45mm)
9b83dcc7-22b0-5b82-8239-27d10bed1f0e | textbox | Wall Thickness - Butt (Min 51mm)
732b0599-f344-460f-a7c4-c985470b2b94 | checkpoint | Fittings Verification
9829227a-1530-59e7-a528-0496ee297ce8 | note | Correct amount, location, depth & orientation of fittings - tick to indicate conformance ✔
c7af152a-eaa2-5f24-a898-76359c92a33d | tickbox | Hole Formers (+/- 3mm) = 6
0fb4d895-cf7e-519c-85c8-4cc89daeda33 | tickbox | Earths (+/- 10mm) = 2
785c249f-a850-4426-8d96-4bb03269ee7d | section | QA_FOR_022_Visual Quality Inspection
3e7da265-c0f0-4530-9b8d-feb12036323e | checkpoint | Visual Inspection
213cc2fc-eb1c-5903-bb67-fb630dbe84a7 | note | A. Exposed Reinforcement - External
16f73875-b63f-5e6e-a701-b6c2f389e48a | note | B. Exposed Reinforcement - Internal
0f759404-5836-53e5-95ca-a7425a935fea | note | C. Squareness of Ends
5e624ee1-1c24-5467-80e3-ad4965c422a2 | note | D.External Finish
ff5c624c-bfa3-53a6-851d-c3ac460229f8 | note | E. Bulges / Dents
8db65cab-d3bb-5551-b755-c50835fa3091 | note | F. Flexural / Longitudinal Cracks
8e671272-d810-57b5-8197-23d0c3a6a3bf | note | G. Stud / Lug / Tip Ferrule Layout Incorrect
5819a7f9-aa0a-58e4-91d6-137416759856 | note | H. Stud / Lug / Tip Ferrule PCD Out (+/- 2mm)
b6ac56e8-0911-5b3c-a67e-62567ed972dc | note | I. Stud / Lug / Tip Ferrule Damaged
076efc9f-e392-5e64-a73c-1da3b7e4dff0 | note | J. Deep Fitting
98f1906c-6867-5735-bd82-ee87f89e4c5e | note | K. Slump / Fall-Ins
a291e477-5128-5b65-8fdf-c7980b71a1c6 | note | L. Mould Stick
455670f9-d78b-5e14-8f78-ddbfe3580af1 | note | M. Prodcut Identification Incorrect
9f1a478c-c8fd-5b46-a890-42b5259d08d8 | note | N. Branding Incorrect
284e35de-db1d-5e59-bf45-4cc4f387ea60 | note | O. Product Out of Dimensional Tolerance
a6125445-c405-5f86-b470-c771ac477514 | note | P. Seam Bleed
34d031a7-199b-55a1-9772-873eae9525ff | note | Q. Tip / Butt Bleed
a29944ff-2933-5c09-bbfc-ea38b5add182 | note | R. Class Incorrect
e923f83c-e2d6-5ebb-a099-850b8974f015 | note | S. Fittings Out of Alignment
f2e9b978-e46c-50e0-b7f7-d4d9bace2f95 | note | T. Fittings on Incorrect Orientation
c1d9dd68-e494-5a55-9a47-78fce0e1cb94 | note | U. Minimum Wall Thickness Not Achieved
992490b2-49a0-55ed-8234-cbaf8960e21c | note | V. Product Not Compacted
a3cae164-004d-5312-b00d-7e490a16ec9c | note | W. Strands Crossed
d48cf65d-1428-542a-8a8f-67b5a6f0ded1 | note | X. Strand Amount / Layout Incorrect
7be1f718-9cd6-56f7-af45-f3959004f545 | note | Y. Void Through Product Wall
6b45e3f0-1436-59a0-8f3d-d702d2d67766 | textbox | Total Faults
49717a8a-090c-5924-8c8a-89359ec1ad2f | textbox | Corrective action taken to rectify:
d91ac7cb-45c6-401b-a56f-c5954b1bc4cc | section | Acceptance & Traceability
02f9c647-0cdf-4e26-a847-8a648facadd5 | checkpoint | Accepted?
0f893851-3a58-519c-b7fa-5d5c0f1003d6 | note | Take a photo of the completed production tag (Front and Back)
d8d88def-964b-4c73-9581-5d9603b6a62a | signoff | Acceptance Signoff
051dedc3-f866-4415-b936-f3d9601ab96a | checklist | 2. Postpour (11/24 PCOR) |  | 11/24 PCOR - Product Number:
0191fddb-c4ae-421f-b0ff-ba1767457e3b | section | QA_FOR_021_Finished Production Inspection
fcc128f1-4505-4fee-b4ab-fca93ca9d0c5 | checkpoint | Product Details
8a0c5c72-8e28-56e7-9345-ffefab529747 | number | Mould Number
1f2d62b6-7e8e-5103-9e9c-92f5fb8b5e39 | note | Fittings Drawing No.: 3247
cbb2af59-e634-5737-821f-2786140fae57 | note | Reinforcement Design No.: 1994
cfa439ec-ba6c-4923-829c-c6a68f7c9c93 | checkpoint | Product Inspection
4f42558b-fa14-51bf-b227-4a570baa9902 | textbox | Product Length (+/- 50mm)
e8303295-adab-5d8d-9fde-1fcb96d08568 | tickbox | Fittings Tapped & Plugged?
34ecd336-7639-50e7-8525-f64266ea232c | textbox | Wall Thickness - Tip Min (Min 47mm)
96da401f-27a3-5d43-b5bd-74a9b6f91d8d | textbox | Wall Thickness - Butt (Min 53mm)
e85fb3f2-7514-4769-94b5-067b7216ffee | checkpoint | Fittings Verification
a067f6a6-a203-5011-bd37-f9f8c8b9f014 | note | Correct amount, location, depth & orientation of fittings - tick to indicate conformance ✔
8b2e1b87-b272-5371-aff1-8a9d09bd4c31 | tickbox | Hole Formers (+/- 3mm) = 6
9c99afd7-e6bf-5a9c-ad11-12b8ff993198 | tickbox | Earths (+/- 10mm) = 3
df2ab953-cc23-5e3b-a7b5-1843c69f2570 | tickbox | Internal Butt Plate(+/- 10mm) = 1
9757c055-7a0b-450a-bf85-a6fbbb87fc16 | section | QA_FOR_022_Visual Quality Inspection
abda5493-a343-44fe-a9a9-fc96810fc78a | checkpoint | Visual Inspection
c4d8c560-1e47-5236-ab7a-899185bd5efe | note | A. Exposed Reinforcement - External
4c428d50-6199-5caa-bf7e-1766c131c00c | note | B. Exposed Reinforcement - Internal
a63f58a0-b2ff-5c15-90ff-b619b0c47f22 | note | C. Squareness of Ends
7cbbe0e7-cd43-5094-b32f-b02fc8d1efd1 | note | D.External Finish
1a94a587-1c3b-5098-89d3-1997db8a8028 | note | E. Bulges / Dents
6e27a9c8-515f-5a06-b5d4-a911f73ffd1d | note | F. Flexural / Longitudinal Cracks
d08852bf-ae0e-5555-9db2-d3166b759147 | note | G. Stud / Lug / Tip Ferrule Layout Incorrect
2b93a51b-5b0a-5167-9b8e-1a8999099ffc | note | H. Stud / Lug / Tip Ferrule PCD Out (+/- 2mm)
bc624b6f-5974-5260-a211-7585d3e80ac1 | note | I. Stud / Lug / Tip Ferrule Damaged
46fc841b-fd94-5bc4-9d1a-8420e701aa57 | note | J. Deep Fitting
e821f63e-8dd1-596a-9225-494d43e9d2d2 | note | K. Slump / Fall-Ins
cc41a2b4-b89f-5258-bdf4-1a77c2f10256 | note | L. Mould Stick
05b1f00b-aecf-505b-9897-c94a02cb2421 | note | M. Product Identification Incorrect
bb59ed17-ac52-5fa2-9ab7-59a50a584663 | note | N. Branding Incorrect
2f6024ef-39ce-5feb-90f9-fe5e7beef6e6 | note | O. Product Out of Dimensional Tolerance
edc2d164-f5b5-5d0a-a61e-4d520d524f8d | note | P. Seam Bleed
4380e90c-4ca7-5720-8b69-3b098abc0f03 | note | Q. Tip / Butt Bleed
491a0e6e-b494-5758-a18b-84b32a4daf0c | note | R. Class Incorrect
3322b77c-7215-532d-811b-1628752b42bd | note | S. Fittings Out of Alignment
0b922118-7fe8-5be9-8740-ee57b1cab8d6 | note | T. Fittings on Incorrect Orientation
b6d430cc-5c52-5d03-acb7-e50c6127ff4e | note | U. Minimum Wall Thickness Not Achieved
3e31eb79-c736-584a-bf51-49accb823aac | note | V. Product Not Compacted
a4dc7ec3-3f96-504e-8a78-72709aed834c | note | W. Strands Crossed
6aae50fb-cf34-5949-8bf7-ece95e75dbaa | note | X. Strand Amount / Layout Incorrect
d35231b5-7bcc-563f-80d6-8c33b4b1d2f7 | note | Y. Void Through Product Wall
cda39f29-2b08-5de5-bc53-3bd7b99e61d2 | textbox | Total Faults
34686eee-1628-5feb-bba2-cd553a7db725 | textbox | Corrective action taken to rectify:
549a9c9f-61e4-465f-abb5-3a6060303534 | section | Acceptance & Traceability
d64e1c3d-6fe2-4df7-820d-cb18ae0e0be5 | checkpoint | Accepted?
86d32e47-b458-53bd-8e5b-0d1e52086e44 | note | Take a photo of the completed production tag (Front and Back)
3248ebad-1584-4e82-ba92-33aa63f25661 | signoff | Acceptance Signoff
f2647a1b-7540-49eb-b47d-d44c4c84d43a | checklist | 2. Postpour (11/24 SPAN) |  | 11/24 SPAN - Product Number:
d30c7022-cc41-4d09-8522-6159ab11c2db | section | QA_FOR_021_Finished Production Inspection
9dc4db84-7daf-495b-bc1e-0962a249fd79 | checkpoint | Product Details
dc593825-bf96-5f79-809a-92458e6ceb2e | number | Mould Number
bd7d8965-3e8a-5613-851a-17b64fd1ec9d | note | Fittings Drawing No.: 5590
a2da151b-6463-500e-83d5-dbc890624d13 | note | Reinforcement Design No.: 1994
2fda26e1-49e1-405f-a353-1d38352e08a3 | checkpoint | Product Inspection
bc4bf3f4-cfe2-558b-b97c-f95f8021a22e | textbox | Product Length (+/- 50mm)
d3e073dd-ca92-554b-98b9-f5fbd2face46 | tickbox | Fittings Tapped & Plugged?
d3bcff4f-2803-5798-8ebd-799a9e69af90 | textbox | Wall Thickness - Tip Min (Min 47mm)
c174ed45-fcf9-57f3-b619-5f6903ae3463 | textbox | Wall Thickness - Butt (Min 53mm)
8302543c-834d-4d46-b747-3b84f50578ea | checkpoint | Fittings Verification
ae1b9520-266d-5eb6-bf08-5a1fb2c800bf | note | Correct amount, location, depth & orientation of fittings - tick to indicate conformance ✔
c7ddaff3-f23d-509a-bdc7-5a2908e54a9f | tickbox | Hole Formers (+/- 3mm) = 6
36af3d74-1139-552d-8734-6fafd633a38b | tickbox | Earths (+/- 10mm) = 2
39a0a1a6-5b72-41de-8be2-984d62fda665 | section | QA_FOR_022_Visual Quality Inspection
c83dd176-45d8-41c3-a38d-155a80c418ca | checkpoint | Visual Inspection
9aad749a-ccac-5fa4-adf0-7d0e6f77f8c9 | note | A. Exposed Reinforcement - External
59d93001-5a8b-559e-bf31-3599421af39e | note | B. Exposed Reinforcement - Internal
c01d7892-5581-56a0-b3ca-115ed86e7600 | note | C. Squareness of Ends
ae413dfa-6fd1-5eb1-a0e2-bf97b8766526 | note | D.External Finish
154f9a96-11a6-5bae-93f1-67c8f4571439 | note | E. Bulges / Dents
8b997661-336a-5467-8c50-86a6859d8d5d | note | F. Flexural / Longitudinal Cracks
98523db7-2c55-5716-b1f6-de5ab21a84b5 | note | G. Stud / Lug / Tip Ferrule Layout Incorrect
a9d9947f-5f9d-5ea8-8c2f-9d8c97721177 | note | H. Stud / Lug / Tip Ferrule PCD Out (+/- 2mm)
a8e1c2c9-70ef-5910-94ab-3d3605b13110 | note | I. Stud / Lug / Tip Ferrule Damaged
76cd5538-05aa-56c1-a983-b6ae46e1b436 | note | J. Deep Fitting
2a1599ed-c45a-5257-b202-36ab81fbabbb | note | K. Slump / Fall-Ins
b81f2756-1573-50a3-9921-fe6fc8b89b89 | note | L. Mould Stick
41fd6a05-0943-5b21-a477-fd343ccc8d5d | note | M. Prodcut Identification Incorrect
10dfc606-ae15-5fe6-882a-d97e67ae1c15 | note | N. Branding Incorrect
e92b3cf2-48e8-537d-9db1-6b90ed88c6e2 | note | O. Product Out of Dimensional Tolerance
7cd63946-ec75-509f-b64b-b54d19b1f256 | note | P. Seam Bleed
81898f01-6a5a-556b-8850-357c8b4a6ee7 | note | Q. Tip / Butt Bleed
ba445266-e698-5cd9-a51a-036036ddf189 | note | R. Class Incorrect
b2a77fac-0961-5413-8912-bd983fdf8444 | note | S. Fittings Out of Alignment
101b8f3b-ea1e-523e-883a-fe64c8bf739d | note | T. Fittings on Incorrect Orientation
e6ce4872-9b9b-53b2-af34-935133d90d12 | note | U. Minimum Wall Thickness Not Achieved
e5e8bb3a-eb3e-5426-8706-e3e40eb5f789 | note | V. Product Not Compacted
efcb5837-ab47-5487-b9cc-d3c3caf2d2fe | note | W. Strands Crossed
aedbe762-e2a4-5751-88ff-49f7eb46cbbf | note | X. Strand Amount / Layout Incorrect
a9c59fe8-ebb0-5801-b500-f1e8855a7588 | note | Y. Void Through Product Wall
f62347da-7616-56d6-8e21-6c23c137251a | textbox | Total Faults
79f14bb6-355c-527e-adce-1d1167da7f45 | textbox | Corrective action taken to rectify:
3ca43414-4094-4ec7-9612-80ef9b04ab0a | section | Acceptance & Traceability
b8b14125-c608-40f2-9ec4-7964fdcd6718 | checkpoint | Accepted?
e67fb63f-5834-5832-86ad-729b0a75e53c | note | Take a photo of the completed production tag (Front and Back)
6ac87187-a63a-4cb0-985c-2eb4f245d4bc | signoff | Acceptance Signoff
fea0dfa7-eccc-4a29-928c-2948756e2861 | checklist | 2. Postpour (12.5/16 P/COR) |  | 12.5/16 P/COR - Product Number:
2ce739d7-efb4-4950-8a94-e3ae00b6840f | section | QA_FOR_021_Finished Production Inspection
cef06ac5-f097-4228-92f6-71561718918a | checkpoint | Product Details
ba548f0d-da3b-52f6-87f7-00d7d32b6e3c | number | Mould Number
440fe88e-e489-5283-9e2e-ea5d01fcac51 | note | Fittings Drawing No.: 3248
ac64b91a-51eb-5abc-8690-75de40564482 | note | Reinforcement Design No.: 1764
824b8d70-27b6-4b38-ad31-95e9df6876ef | checkpoint | Product Inspection
0e20bce6-21d9-5ae6-8675-049c387b2fd6 | textbox | Product Length (+/- 50mm)
3917febd-3874-5d93-a48a-d08a10a324bd | tickbox | Pole Cap Tapped & Plugged?
2784100b-6869-52f9-b56a-5a03bd174434 | tickbox | Fittings Tapped & Plugged?
545217b7-dfa4-532c-afa6-dcbfffb636e3 | textbox | Wall Thickness - Tip Min (Min 45mm)
c2ffe128-8902-53dc-9f95-b0a382a3756f | textbox | Wall Thickness - Butt (Min 51mm)
e8cfaa81-128a-4592-b34f-5da517101dae | checkpoint | Fittings Verification
5812b451-f2ec-5d72-8038-37d2e9adbaa3 | note | Inspect correct amount, location, depth & orientation of fittings - tick to indicate conformance ✔
c7ac62f3-4665-5cde-aaf8-d62b0cbbb8c2 | tickbox | Hole Formers (+/- 3mm) - Qty: 6
4531e6a4-568b-57d0-bd74-621d5bdd4d42 | tickbox | Earths (+/- 10mm) - Qty: 5
ad3d06c7-d123-5a56-a2f5-43b568b49dfb | tickbox | Internal Butt Plate (+/- 10mm) - Qty: 1
4b85eb95-409b-4d28-9d7d-cdc316d3c3d7 | section | QA_FOR_022_Visual Quality Inspection
26162f32-9a49-4db5-a71e-47590fedbc07 | checkpoint | Visual Inspection
c562eeda-d0df-533a-a7d2-cbebdf4760b2 | note | Raise Issue for Each Occurance - Reference Quality Code.
b2ca163e-7db7-5131-852d-d6eafb9fe381 | note | A. Exposed Reinforcement - External
5b7ee337-d0b0-5b5d-bc4b-fef0347eac59 | note | B. Exposed Reinforcement - Internal
18379e2c-028a-5dda-abd0-96b799989313 | note | C. Squareness of Ends
fe96de80-737d-5bec-a04f-aca3b548873f | note | D.External Finish
5379e723-8b39-5f5f-ab28-f634751d8bc5 | note | E. Bulges / Dents
144b293e-47a3-5ad8-9632-95864dcf63c5 | note | F. Flexural / Longitudinal Cracks
5deeaedf-ed2f-5202-a11d-d5576d4e2fad | note | G. Stud / Lug / Tip Ferrule Layout Incorrect
4d4bc198-bb9b-51da-90fc-d2a33426fdeb | note | H. Stud / Lug / Tip Ferrule PCD Out (+/- 2mm)
14e6ca67-a460-5200-a53d-adbf2968f19e | note | I. Stud / Lug / Tip Ferrule Damaged
59002c94-b496-50dd-b3c5-cecb6dacacec | note | J. Deep Fitting
4f825751-81af-5f6f-b087-aede8ec0a35a | note | K. Slump / Fall-Ins
b3d99e6f-135a-5f62-90cd-e1a6cf2b2491 | note | L. Mould Stick
1b380ff6-b4c3-5313-86b0-5cecae339d4e | note | M. Prodcut Identification Incorrect
cd5a30df-7c06-5a02-819a-828ee75ed25c | note | N. Branding Incorrect
0de74e21-8587-5c5e-873c-8eaea226cfc2 | note | O. Product Out of Dimensional Tolerance
b3a99487-8638-5e54-a1a6-762a9c9e4ea2 | note | P. Seam Bleed
018f7888-15d8-59ba-aa45-ea20878a8f14 | note | Q. Tip / Butt Bleed
e7f5c084-f452-5bd0-96c6-ce4cbab9eed1 | note | R. Class Incorrect
846cddff-dae5-5350-9726-17bdf30a9db8 | note | S. Fittings Out of Alignment
1c8f1753-cd1d-5417-8be4-682315c40d28 | note | T. Fittings on Incorrect Orientation
eb747d20-2382-5ac6-a399-a71af1316f8e | note | U. Minimum Wall Thickness Not Achieved
2ed30dfc-452e-5822-80e1-4f33f88ba90b | note | V. Product Not Compacted
d65d8a6e-0550-522a-a0b2-98778dadeda6 | note | W. Strands Crossed
f1037098-fb88-52bf-9db7-54225b482a24 | note | X. Strand Amount / Layout Incorrect
54eda659-ce6a-5815-b651-ff122dc17171 | note | Y. Void Through Product Wall
29c0c890-c99e-54b4-b4b3-125d4927c6a0 | textbox | Total Faults
4978882a-2985-5343-a667-fbe472b617a3 | textbox | Corrective action taken to rectify:
9d0dc6fc-dff0-446d-8938-eaac79c37ecc | section | Acceptance & Traceability
bd321b59-9c73-434d-8f68-48bea3a6387f | checkpoint | Accepted?
0db07c29-b543-583c-a68a-2b94265e389a | note | Take a photo of the completed production tag (Front and Back)
f299075e-7065-44dd-8031-6e6cc6044260 | signoff | Acceptance Signoff
74498094-6580-441d-bfb3-cc81b8081493 | checklist | 2. Postpour (12.5/16 PCOR SUB) |  | 12.5/16 PCOR SUB - Product Number:
2f885aca-99a7-4252-8ff2-8eaf25678e13 | section | QA_FOR_021_Finished Production Inspection
85d7fca5-fe79-40e8-8881-92f130bae4a8 | checkpoint | Product Details
bd396756-7c9a-5a5f-a250-4d7ce3e3991e | number | Mould Number
f4604f70-c00a-5f66-94f7-1ee99dfc66f6 | note | Fittings Drawing No.: 3256
f8b814f6-1239-547e-ad6f-3f687e77d5ca | note | Reinforcement Design No.: 69
e784d38f-0c18-4249-914d-b26a84336ac8 | checkpoint | Product Inspection
e44c3c4e-64e8-54af-b581-af85164c85ad | textbox | Product Length (+/-50mm)
777574e4-4de4-5520-851d-a22d0216ba3c | tickbox | Pole Cap Tapped & Plugged?
c1bc57f1-5ae3-541d-980f-6f6d942fdf82 | tickbox | Fittings Tapped & Plugged?
6db792e6-e7a8-54b2-bef3-376fa8d354ab | textbox | Wall Thickness - Tip Min (Min 47mm)
454de6fc-b9c1-5902-b7f5-2b0c2016d14c | textbox | Wall Thickness - Butt (Min 52mm)
675e2d45-00bd-4961-9948-23ee65ea458c | checkpoint | Fittings Verification
f6fc5e3e-7e0f-5350-a159-f34caf8ed547 | note | Inspect correct amount, location, depth & orientation of fittings - tick to indicate conformance ✔
52dcdc4a-b3cf-5e0a-adb0-38045d45d0dd | tickbox | Hole Formers (+/- 3mm) - Qty: 32
0d2eecb2-536c-56fa-a56c-db2efb88b64e | tickbox | Earths (+/- 10mm) - Qty: 7
e7eef333-94fc-54cc-970b-d49a499ca3ec | tickbox | Internal Butt Plate (+/- 10mm) - Qty: 1
f0397348-5697-5590-b3e1-9e5f6212ca2f | tickbox | PVC (+/- 10mm) - Qty: 4
48729151-64ac-5a26-b645-6d90fc1bfaaa | tickbox | Wire: 1st to 3rd ¦ 2nd to 4th
2716d1c4-dc5e-4492-bd13-1ab9c6653be9 | section | QA_FOR_022_Visual Quality Inspection
130c5c29-deed-48fb-8b87-8951ad5a1890 | checkpoint | Visual Inspection
8529d52b-dc06-5e4d-8fdd-291a5eb683fb | note | Raise Issue for Each Occurance - Reference Quality Code.
7fa7908a-cfd7-5138-a584-c175c5c840f4 | note | A. Exposed Reinforcement - External
99028fc2-498b-5868-880b-3dfd97eaf99f | note | B. Exposed Reinforcement - Internal
d2373f64-7be2-52cc-b89a-b4d8dbd17440 | note | C. Squareness of Ends
d35fd802-5479-5447-94fb-9499efef15cb | note | D.External Finish
c4dc3662-5fb1-501d-aca7-2f5960965706 | note | E. Bulges / Dents
473b079e-3758-5bbd-aed9-7dc40f3d9201 | note | F. Flexural / Longitudinal Cracks
9f4fca91-92db-53ef-822d-dcb952669960 | note | G. Stud / Lug / Tip Ferrule Layout Incorrect
518f558b-2df6-5880-8675-967e479336aa | note | H. Stud / Lug / Tip Ferrule PCD Out (+/- 2mm)
bea451a6-9116-5396-be3b-f612b146918b | note | I. Stud / Lug / Tip Ferrule Damaged
0643dd88-4b08-5bbb-90c4-6c88c195cad5 | note | J. Deep Fitting
660161d1-4486-52ba-ab8e-d198ad0b6205 | note | K. Slump / Fall-Ins
10522a0c-b824-5572-8d58-9fbc9dff1b79 | note | L. Mould Stick
deceb8f6-5530-5ba3-99b9-7516d9deafda | note | M. Prodcut Identification Incorrect
87a91394-6bd5-5058-926e-39c44a627fa7 | note | N. Branding Incorrect
c9f1d264-1919-5d5f-870f-fd4883a63d75 | note | O. Product Out of Dimensional Tolerance
39fd6cc4-7afe-5324-91c6-579aee23f8f7 | note | P. Seam Bleed
58c7e5a5-33d7-5dd4-a8fc-3f7744a48f45 | note | Q. Tip / Butt Bleed
d24152f2-67a3-531a-bb62-001477fcd207 | note | R. Class Incorrect
7b2e5ae4-abb0-5400-80df-16cd2499ef29 | note | S. Fittings Out of Alignment
825d04d5-a418-5820-b615-b399a5bad660 | note | T. Fittings on Incorrect Orientation
52cc53f2-e838-5f08-a801-0e90bceff7be | note | U. Minimum Wall Thickness Not Achieved
0b771a8c-1c4a-5fb8-9c19-acfb089da362 | note | V. Product Not Compacted
69a0de6d-7133-5a91-b9d7-f037d8af4eb7 | note | W. Strands Crossed
53bd1c4c-dbd9-5a89-b6bf-f5c7e76abbed | note | X. Strand Amount / Layout Incorrect
ed034a24-ce0c-5bd2-af59-2711b572f045 | note | Y. Void Through Product Wall
df749d60-c89f-5919-b99d-61b88075668c | textbox | Total Faults
f206363f-6248-53f2-ab7b-bbed751e4b3e | textbox | Corrective action taken to rectify:
baa52603-e8cd-4bb8-90de-11c90d051316 | section | Acceptance & Traceability
3e145d94-d848-4d27-b015-f1adab04f1ba | checkpoint | Accepted?
7eb5c69d-a098-58ff-aa5b-f2b3b3e6de28 | note | Take a photo of the completed production tag (Front and Back)
d88dce42-42a1-41f5-9d06-031ef7a83578 | signoff | Acceptance Signoff
74b35567-45e7-42a5-b39b-3844df1c9102 | checklist | 2. Postpour (12.5/16 SPAN N/S) |  | 12.5/16 SPAN N/S - Product Number:
203858e8-2072-42e9-ad8e-fc7d59d24ce8 | section | QA_FOR_021_Finished Production Inspection
5d78df56-018e-43e2-9903-2679cce82124 | checkpoint | Product Details
36041f88-c3b0-5372-95c8-95c7b62bf08c | number | Mould Number
0d4e82a8-856c-5d3d-8373-0d141ee7607a | note | Fittings Drawing No.: 5594
395c85cf-b633-5795-a4c5-90c14c711049 | note | Reinforcement Design No.: 1764
7c387354-c52e-4c5a-8126-61b80e9b21b7 | checkpoint | Product Inspection
7fb0838d-e2f6-5a82-a047-df372be15ea0 | textbox | Product Length (+/-50mm)
c631b4b5-ee3c-500c-8819-c2ac7d346f9e | tickbox | Pole Cap Tapped & Plugged?
8fdd47c4-e105-5991-9736-573c9d6163b6 | tickbox | Fittings Tapped & Plugged?
8e20d77d-5e09-585a-8c0d-7a2844c11ce3 | textbox | Wall Thickness - Tip Min (Min 45mm)
4aa497cb-5c9c-572b-9759-02d4abaa2a59 | textbox | Wall Thickness - Butt (Min 51mm)
199d97cb-47d5-4cfd-8ab9-d3e497162e13 | checkpoint | Fittings Verification
3d52a047-bdad-5bdb-aeae-9a390cfdcbd6 | note | Inspect correct amount, location, depth & orientation of fittings - tick to indicate conformance ✔
57dba2c3-6e40-5e16-b83f-fd0dcdacca3c | tickbox | Hole Formers (+/- 3mm) - Qty: 6
1cdeda1a-9788-5a87-b124-3c3292cf929d | tickbox | Earths (+/- 10mm) - Qty: 4
5134ab9c-7d4e-4431-8cbd-b5f6613f4389 | section | QA_FOR_022_Visual Quality Inspection
4cf76621-4ab6-4639-ba68-48117acd3dbb | checkpoint | Visual Inspection
ad4ad562-8404-5d14-bb5d-ec00f3495139 | note | Raise Issue for Each Occurance - Reference Quality Code.
43c3c85e-840b-5af1-8e1b-254704aeaf8d | note | A. Exposed Reinforcement - External
168e6d20-7282-5be0-af9f-2fb7a25b3d0f | note | B. Exposed Reinforcement - Internal
a2fc1e32-88c4-56ce-8843-5f0b0ce4a060 | note | C. Squareness of Ends
cd631a32-5569-5aab-b970-7f81b86d808d | note | D.External Finish
7608c0e7-df1f-5f92-80a9-7c0d2192abf3 | note | E. Bulges / Dents
91cc4d7a-a718-53e4-8a83-c2221b94cf7b | note | F. Flexural / Longitudinal Cracks
977ce9df-d09d-5441-8006-1823d0d8bc54 | note | G. Stud / Lug / Tip Ferrule Layout Incorrect
36996bbb-7853-5f3b-9978-878e54ab8cc3 | note | H. Stud / Lug / Tip Ferrule PCD Out (+/- 2mm)
a4947254-7603-5b3c-885b-896fcd75ed73 | note | I. Stud / Lug / Tip Ferrule Damaged
0bda2c17-1d3b-57ed-9c0c-3d04ebb0886f | note | J. Deep Fitting
2f40cf5c-72bc-5b6c-bb45-c2724e960ef1 | note | K. Slump / Fall-Ins
5b5a2c2d-26a7-59a0-b9ec-0e8c8bb89d82 | note | L. Mould Stick
d5edb4c3-485a-53e5-af37-09b09e5467c6 | note | M. Prodcut Identification Incorrect
b74f4f8c-a2e1-5b91-96ce-96666a4ea61f | note | N. Branding Incorrect
5983d998-f25d-5349-8c86-f7ec165eb343 | note | O. Product Out of Dimensional Tolerance
a46331f8-b976-5852-ba53-615e1156b535 | note | P. Seam Bleed
fd58f132-f6d0-55fa-a860-5ba51452c27d | note | Q. Tip / Butt Bleed
f094f899-fa8a-58cb-93b8-2883446c1932 | note | R. Class Incorrect
2a422cdf-f887-5f97-a370-87bbb2e08b6a | note | S. Fittings Out of Alignment
af8f4500-632d-58ef-8943-6d519c8c0278 | note | T. Fittings on Incorrect Orientation
b672b1b3-9c03-5821-b3ff-c4ec5086eb66 | note | U. Minimum Wall Thickness Not Achieved
d334d0fa-5c44-52fd-9f5e-86ba796c2368 | note | V. Product Not Compacted
8ecc4a88-8e15-59ff-8b91-426709f06ccd | note | W. Strands Crossed
0358a98b-aa73-52b7-a1f5-b18493bef57a | note | X. Strand Amount / Layout Incorrect
7ee5342b-34a0-503c-9af1-e02f111ecef0 | note | Y. Void Through Product Wall
858056ee-a2b2-57d3-acab-5ae35b98bc94 | textbox | Total Faults
9deaad3d-b530-52f4-818c-06ecff575d47 | textbox | Corrective action taken to rectify:
c3d7eb61-be52-4717-a3d8-53e9dce8a90c | section | Acceptance & Traceability
1d21fe79-ca1d-4c30-9d33-6be9fbcb18e9 | checkpoint | Accepted?
c7434afd-c8f2-5248-bb23-32beb0201263 | note | Take a photo of the completed production tag (Front and Back)
74e004ca-9ef7-49ee-8692-1f2e2f6498e3 | signoff | Acceptance Signoff
41465a84-5416-432f-ae38-af4718b3ad94 | checklist | 2. Postpour (12.5/16 SPAN SUB) |  | 12.5/16 SPAN SUB - Product Number:
30d20349-4607-427b-8186-82b7038bea20 | section | QA_FOR_021_Finished Production Inspection
842fc5f1-2610-4420-90eb-2921ab76cfcb | checkpoint | Product Details
81b5233e-4417-5bc9-acfe-383b02efc58b | number | Mould Number
462556ab-2cca-5f9c-913d-034fb6347c83 | note | Fittings Drawing No.: 5591
6a9759fe-d9cc-5370-82cb-5c98ade873ef | note | Reinforcement Design No.: 69
d59dcd02-c50c-4849-bfdc-b97593cc2562 | checkpoint | Product Inspection
203cf1b5-dda0-5c40-acb2-200cc8737c09 | textbox | Product Length (+/-50mm)
0b8667f9-77ea-569d-91f5-5478aadf20fb | tickbox | Pole Cap Tapped & Plugged?
b284d602-8925-595d-a648-52f710381fa1 | tickbox | Fittings Tapped & Plugged?
d1f55dba-9491-5c10-ac87-47ee862118ed | textbox | Wall Thickness - Tip Min (Min 47mm)
71a9ef2e-4716-5b71-a704-df2635276c7b | textbox | Wall Thickness - Butt (Min 52mm)
9cb32bc5-f624-4601-917c-68a8522604bf | checkpoint | Fittings Verification
799087be-839c-506e-a98d-7756ee017fc9 | note | Inspect correct amount, location, depth & orientation of fittings - tick to indicate conformance ✔
2b4a28a3-5f44-567e-a3d0-be06da8def5b | tickbox | Hole Formers (+/- 3mm) - Qty: 34
00560ca4-3c96-587f-90c0-e583bd90408d | tickbox | Earths (+/- 10mm) - Qty: 7
20f2339b-6c4f-5e27-9629-80781f6ce6fe | tickbox | PVC (+/- 10mm) - Qty: 5
eb4bd6d8-3d88-57dc-9e5d-b545d06f9316 | tickbox | Wire: 1st to 3rd ¦ 2nd to 5th
964170e6-b1b8-425a-ab73-42bdf3c29492 | section | QA_FOR_022_Visual Quality Inspection
fafb7644-09db-4e17-95f8-0cb7710e739e | checkpoint | Visual Inspection
a105fb61-c920-5855-a2ae-a88895b84b8a | note | Raise Issue for Each Occurance - Reference Quality Code.
84d49940-95a1-5626-ac9e-2ebb523c0f0a | note | A. Exposed Reinforcement - External
91d3b9fe-2d83-52dc-bb76-85e0d8c49602 | note | B. Exposed Reinforcement - Internal
ba9d983d-72d2-54e5-945d-d80344fb7dbf | note | C. Squareness of Ends
1d985162-5cf3-5159-8503-7f05488cad95 | note | D.External Finish
1b45a23b-a2b5-5901-9db3-5b09bbbf0f92 | note | E. Bulges / Dents
855b6bd1-f293-5e56-b5b1-cb9e83afdf1d | note | F. Flexural / Longitudinal Cracks
992fdc55-0c14-549d-9a2a-a777eb670808 | note | G. Stud / Lug / Tip Ferrule Layout Incorrect
e0821fb3-49c0-5edd-9a72-2484677ddee0 | note | H. Stud / Lug / Tip Ferrule PCD Out (+/- 2mm)
f48c735f-133d-51cd-8bc3-c5b53176471b | note | I. Stud / Lug / Tip Ferrule Damaged
16f0ec2e-5293-58d0-b43e-0c56c0a39435 | note | J. Deep Fitting
21faede5-2eaf-5b4a-9ba2-b6bf6e3982f6 | note | K. Slump / Fall-Ins
817fa6a3-8de5-5677-a107-9d9181ecbe2f | note | L. Mould Stick
465bcb21-e194-5fca-bb9c-ab717d3166dd | note | M. Prodcut Identification Incorrect
cfdbf696-1286-5489-b8de-9368176e4530 | note | N. Branding Incorrect
997582f7-64fa-5c5a-8a19-6346247c3be6 | note | O. Product Out of Dimensional Tolerance
4a27c4cf-37d6-56a1-8a61-993fc0cce9f5 | note | P. Seam Bleed
87f16e2b-8dd1-5987-bf03-a749af8c6891 | note | Q. Tip / Butt Bleed
81e826b5-7ee5-514b-9da7-d9d210a6b2fd | note | R. Class Incorrect
4a9c82cc-1881-5e4c-9287-2d7bf9dfb643 | note | S. Fittings Out of Alignment
6bd6b5e5-e45c-5ba6-8e38-bf7b918eddba | note | T. Fittings on Incorrect Orientation
328b646b-8f05-5acc-84e4-adc9d7b09ae8 | note | U. Minimum Wall Thickness Not Achieved
31d4a7ca-5753-5cef-813b-1cd88db94564 | note | V. Product Not Compacted
1adcf6c9-be0f-5dd0-af94-85737383100b | note | W. Strands Crossed
0186c940-05d1-5e52-b2f2-b12d1db6db6b | note | X. Strand Amount / Layout Incorrect
e938db9f-4b59-57d3-afaf-dd4a383c55ca | note | Y. Void Through Product Wall
bf8fc0eb-193f-598c-93ea-5faedb983917 | textbox | Total Faults
c0a1c8ba-eeda-5f6c-9f38-0c9777107dc7 | textbox | Corrective action taken to rectify:
6c7948ba-d12c-404d-b238-e0410faf6230 | section | Acceptance & Traceability
80cee9d6-8f1f-4583-9919-8b8d447c724f | checkpoint | Accepted?
65089f85-8c4f-52a4-9bf1-2304e5cf7728 | note | Take a photo of the completed production tag (Front and Back)
47d551a1-dce4-4e77-9579-7a6b13b3ac9a | signoff | Acceptance Signoff
ab346350-025b-496a-9cf3-32a890a2e3dc | checklist | 2. Postpour (12.5/16 SPAN W/S) |  | 12.5/16 SPAN W/S - Product Number:
a2ffa5bd-b198-442f-a884-671dad192276 | section | QA_FOR_021_Finished Production Inspection
7cf0da0d-e3a9-441c-81c4-8a891e2946e8 | checkpoint | Product Details
3cbc3d7b-b517-5935-9a58-1051dae0110b | number | Mould Number
77c7bea7-d8ef-5b9d-81ac-582337d1b8b1 | note | Fittings Drawing No.: 5595
75acc651-6bda-5a2f-83b9-260741ac3ab4 | note | Reinforcement Design No.: 1764
4fe54645-2d25-48cd-a5f5-266650b410db | checkpoint | Product Inspection
e7587280-a553-5e77-9b04-524f46165e03 | textbox | Product Length (+/-50mm)
5799843c-5e0f-5da9-af6e-14df37f26bcc | tickbox | Pole Cap Tapped & Plugged?
8f3b2c7e-09f3-5848-ac94-8d82fb8e82e7 | tickbox | Fittings Tapped & Plugged?
67a60942-ebd8-50e4-bfca-2e7b33c55ee8 | textbox | Wall Thickness - Tip Min (Min 45mm)
b1d09dc3-e2ce-5445-925a-f874ccf950ed | textbox | Wall Thickness - Butt (Min 51mm)
3b2c631a-e8ac-4ac1-8739-8e8fa9672805 | checkpoint | Fittings Verification
d0604263-fd17-54fb-aed6-bea86db09077 | note | Inspect correct amount, location, depth & orientation of fittings - tick to indicate conformance ✔
e3299ef9-5468-5a27-9f92-d14dc7d51d19 | tickbox | Hole Formers (+/- 3mm) - Qty: 6
bbc14595-ae6a-5064-a4f4-60f193456503 | tickbox | Earths (+/- 10mm) - Qty: 4
b15c961a-6380-59ab-995f-7c18405c063f | tickbox | Steps (+/- 10mm) - Qty: 7
982c7ab0-5afc-4217-b3b9-57b9737b94db | section | QA_FOR_022_Visual Quality Inspection
9bac0e45-534a-4b12-be05-69e03a27052a | checkpoint | Visual Inspection
8f617b78-2840-5098-83ff-126ff96ea83a | note | Raise Issue for Each Occurance - Reference Quality Code.
bfffd189-df84-57a2-9695-d94aabedc41c | note | A. Exposed Reinforcement - External
95773ece-ef29-5653-90d3-2b3fb293ab5f | note | B. Exposed Reinforcement - Internal
c1573096-c22f-5b22-8ef8-dfa55722ad93 | note | C. Squareness of Ends
ff1ed7ad-1f34-5072-aad6-0ea1aac83839 | note | D.External Finish
5213e10f-aa4b-5ae3-a264-315e8b8f7b81 | note | E. Bulges / Dents
5ce8e4ba-5686-5843-8d33-bf332b2553f5 | note | F. Flexural / Longitudinal Cracks
4782f765-0edd-5fdb-9fb4-74db3a13569d | note | G. Stud / Lug / Tip Ferrule Layout Incorrect
d0659629-e8dc-5d69-ae86-0957eacccc8f | note | H. Stud / Lug / Tip Ferrule PCDOUT (+/- 2mm)
e5dc0152-d362-5f89-b86c-60ec2af978b9 | note | I. Stud / Lug / Tip Ferrule Damaged
82b48269-370a-5c14-ac02-47446cfdcbcd | note | J. Deep Fitting
b1e23c31-2cb8-5bcf-9086-92679ebdb2d7 | note | K. Slump / Fall-Ins
b39788ca-95da-5bc0-9d0a-9fd018c74936 | note | L. Mould Stick
5c011c3a-6245-547f-bb18-735879ad58f5 | note | M. Prodcut Identification Incorrect
7ced9ff1-fe4d-564a-95b3-3e8817c04600 | note | N. Branding Incorrect
a419a14e-8c4a-5f3b-9628-9c39dd97a101 | note | O. Product Out of Dimensional Tolerance
dd0ea887-ad87-5013-bc36-2b37ebd59e48 | note | P. Seam Bleed
9765a423-7d23-58f1-8818-7c5d61e1301b | note | Q. Tip / Butt Bleed
24ef3b3d-295f-54f2-8ae3-65e9b36314d9 | note | R. Class Incorrect
e3faba3f-35b5-5df0-8175-fa87bc1535cd | note | S. Fittings Out of Alignment
ac8cf769-a06f-5b94-8043-c70ea83c0809 | note | T. Fittings on Incorrect Orientation
4937a7b6-8627-5672-ac1e-ad06b4b07863 | note | U. Minimum Wall Thickness Not Achieved
0a406239-9739-5935-ac0c-0edc378209a7 | note | V. Product Not Compacted
1770eeb3-56a8-5e0d-a066-725a913f3b71 | note | W. Strands Crossed
cab00de4-eac9-500c-a117-f03037f22566 | note | X. Strand Amount / Layout Incorrect
97b518cd-db84-54be-9f16-ffe5d3a090c5 | note | Y. Void Through Product Wall
71107cb0-73dc-51f2-906e-f1adf53398f2 | textbox | Total Faults
771cde0a-573e-5db1-b46d-322b8bb987be | textbox | Corrective action taken to rectify:
fe82a685-3ecc-4a7d-bc38-ec60a0fb33ee | section | Acceptance & Traceability
ed44f0fe-9e8c-4c27-abef-175d1154b06d | checkpoint | Accepted?
61c3b515-9f80-5924-b8ce-ef6b0fc39d93 | note | Take a photo of the completed production tag (Front and Back)
5366d7ad-cc4b-4a4f-9755-6e5bce3803da | signoff | Acceptance Signoff
98584b12-d0cb-4059-8609-c65e1b1395d4 | checklist | 2. Postpour (12.5/24 P/COR) |  | 12.5/24 P/COR - Product Number:
4587286b-780b-4892-a940-9efa35d6c81e | section | QA_FOR_021_Finished Production Inspection
a68b3f5b-3ae1-4ef4-b00d-fe69f0f15a10 | checkpoint | Product Details
92b82f1a-a173-5fb1-96b5-04ba023d1911 | number | Mould Number
8a054fc0-5e87-54de-b2ba-0bb856e6e6d5 | note | Fittings Drawing No.: 3249
2ef7db00-789c-53ae-95ab-c522dc94c18f | note | Reinforcement Design No.: 1995
46de8e58-7e9f-44ac-8775-f4f1d414b790 | checkpoint | Product Inspection
4655b3f8-edc9-596b-9a3d-2eafc6276f47 | textbox | Product Length (+/- 50mm)
e5f22bec-8a0d-59b3-8bbd-b039938ef9dc | tickbox | Pole Cap Tapped & Plugged?
9234c678-9530-5189-8126-219799f45257 | tickbox | Fittings Tapped & Plugged?
29abd0f9-fd1f-5f1a-89c5-b9d97e81c220 | textbox | Wall Thickness - Tip Min (Min 47mm)
91d71699-ca73-570f-b487-f3d2c51e6fe6 | textbox | Wall Thickness - Butt (Min 53mm)
97a630ca-9015-4a4d-823f-d17bff30a340 | checkpoint | Fittings Verification
159906c2-1a91-5a0e-b3e4-6766feb66da1 | note | Inspect correct amount, location, depth & orientation of fittings - tick to indicate conformance ✔
e26e6b7f-229e-52f4-af07-b6258e78ec51 | tickbox | Hole Formers (+/- 3mm) - Qty: 6
4c178b90-4b24-575d-b504-a88d70fcbf5e | tickbox | Earths (+/- 10mm) - Qty: 5
91495db8-d73a-5ffa-b321-4d98967ca826 | tickbox | Internal Butt Plate (+/- 10mm) - Qty: 1
7ad25289-a907-4ce0-98bc-261371d7933e | section | QA_FOR_022_Visual Quality Inspection
80a92e55-2133-49fb-bfb1-1e04b6e4d73b | checkpoint | Visual Inspection
86c8b2d1-b466-5a40-b624-78d774498e20 | note | Raise Issue for Each Occurance - Reference Quality Code.
f8399a34-57bc-5716-a36e-8e8c811f0297 | note | A. Exposed Reinforcement - External
3102da23-5448-5308-be9d-449408ad2724 | note | B. Exposed Reinforcement - Internal
2f97bc55-966a-5826-bc72-156ffa2c5b21 | note | C. Squareness of Ends
e35cbaa4-a85b-5cbe-aebc-36e66f63623e | note | D.External Finish
f1830a28-e368-562e-af4f-14b446c838f8 | note | E. Bulges / Dents
3de1bbfa-d2e7-5e10-9e35-b93ed63df663 | note | F. Flexural / Longitudinal Cracks
6610b03f-7ecb-5985-b8f0-a42b2536873c | note | G. Stud / Lug / Tip Ferrule Layout Incorrect
d4da3559-d4bb-5e43-a515-270944f13292 | note | H. Stud / Lug / Tip Ferrule PCD Out (+/- 2mm)
afe154d9-da24-5ae1-bab3-e17838da5080 | note | I. Stud / Lug / Tip Ferrule Damaged
195affbd-dc1b-54ad-83ac-acfa3fce8756 | note | J. Deep Fitting
51b958b6-4fa5-5d7b-99f3-8ab7bfe02ae7 | note | K. Slump / Fall-Ins
90042808-6439-581c-b19d-ec057357e810 | note | L. Mould Stick
519cf4c3-f4a4-5426-a956-cc0e03c0a0e5 | note | M. Prodcut Identification Incorrect
e5982f9a-f567-5826-b4db-3bcc827a461f | note | N. Branding Incorrect
5269839e-0c43-50da-aaf7-75deabaefa01 | note | O. Product Out of Dimensional Tolerance
caa46543-2209-5f2f-ba8b-25206a02aed9 | note | P. Seam Bleed
d74c840f-7d47-5777-b0c6-e410b9781559 | note | Q. Tip / Butt Bleed
ab04a5c5-4f0e-53db-968c-7508d341c360 | note | R. Class Incorrect
ed74bcd1-8839-5979-b288-6c9156592cc3 | note | S. Fittings Out of Alignment
ff4b44ed-96c6-5721-9f5d-f783e0c0b477 | note | T. Fittings on Incorrect Orientation
5f9dc634-297f-5168-b6b3-c27f89653a3e | note | U. Minimum Wall Thickness Not Achieved
04e28374-5e18-57a0-9cd4-531f39943d4d | note | V. Product Not Compacted
fb9080e6-83a2-5687-becb-eab6595e752f | note | W. Strands Crossed
cc1bf244-a5cd-5b41-a9c5-6f6975336c15 | note | X. Strand Amount / Layout Incorrect
17439f52-9443-54ca-b61e-b07229c947b5 | note | Y. Void Through Product Wall
2e245c06-db80-56fe-9675-bfda37001bb9 | textbox | Total Faults
7b8df43a-c465-5ef8-82e7-a96887ae68e2 | textbox | Corrective action taken to rectify:
7698ff19-8b6c-4ebe-8a3a-193fab15d90e | section | Acceptance & Traceability
4ad9eb46-3063-42a5-8e21-a8669ecf9a58 | checkpoint | Accepted?
a847ccca-575a-5bac-a17b-828bd89afe5b | note | Take a photo of the completed production tag (Front and Back)
f5a335c4-2a82-49db-b1ea-3e09d22a65f8 | signoff | Acceptance Signoff
39b317dd-6913-44fc-a046-c8bf4ece7121 | checklist | 2. Postpour (12.5/24 SPAN N/S) |  | 12.5/24 SPAN N/S - Product Number:
5afe2dd1-37ec-4e0e-ae37-9099ee6beab7 | section | QA_FOR_021_Finished Production Inspection
dd181bc8-4072-4e38-bec6-11571c6eb9f9 | checkpoint | Product Details
48ce5111-8937-5366-a442-297de839be32 | number | Mould Number
9ff7aab3-3b78-5f47-bab1-98d5bc6ea73e | note | Fittings Drawing No.: 5592
0857d6d1-4ce1-55f1-a2c7-624206a973e5 | note | Reinforcement Design No.: 1994
f24cdc42-eebe-4dc7-b0ad-765186254e3a | checkpoint | Product Inspection
91fc2191-10da-5c1c-a62a-c01c91d6b953 | textbox | Product Length (+/- 50mm)
0d2d7af9-fd22-59e2-a16b-d6b14c631d91 | tickbox | Pole Cap Tapped & Plugged?
471d2e4e-c7ae-54f2-bc8a-e49255519e3b | tickbox | Fittings Tapped & Plugged?
162248f1-88ed-5ca5-aeaa-5e25ff316e96 | textbox | Wall Thickness - Tip Min (Min 47mm)
3aea963c-f346-536f-aa7f-97c5982e2697 | textbox | Wall Thickness - Butt (Min 53mm)
95c83552-c529-4d02-99bb-adfeb3dcad53 | checkpoint | Fittings Verification
7a9f352e-42b6-526e-a41a-fd0f36218704 | note | Inspect correct amount, location, depth & orientation of fittings - tick to indicate conformance ✔
b4334740-b89d-5f87-b85b-1408d46e409a | tickbox | Hole Formers (+/- 3mm) - Qty: 6
6c3762e7-a327-53ce-9279-022781740c57 | tickbox | Earths (+/- 10mm) - Qty: 4
7b460e13-1123-49b3-94f0-8f635717a6f9 | section | QA_FOR_022_Visual Quality Inspection
a2bac8a7-a12a-424b-acee-d1b8f2ee1a3a | checkpoint | Visual Inspection
1431b97a-2907-5ae7-b03c-82d5239f91b9 | note | Raise Issue for Each Occurance - Reference Quality Code.
5b4fa261-67f5-57bb-b291-24c29d278772 | note | A. Exposed Reinforcement - External
d2686f6b-6df8-540c-b494-240afce686f1 | note | B. Exposed Reinforcement - Internal
9cee4087-da97-50c7-a1e3-928bcd2078e8 | note | C. Squareness of Ends
70336dc0-fdbb-5868-95b5-f10e1a6deb87 | note | D.External Finish
fd8d5cda-0969-5d63-b3d6-2ee2edd6c410 | note | E. Bulges / Dents
268119f2-7507-59aa-9464-bff6da1cb670 | note | F. Flexural / Longitudinal Cracks
e05a2a2c-1deb-51db-8ea0-477bb1e811bd | note | G. Stud / Lug / Tip Ferrule Layout Incorrect
c76cf867-8870-51bf-bf36-5540394816a2 | note | H. Stud / Lug / Tip Ferrule PCD Out (+/- 2mm)
a2a3d93d-4d36-530d-a990-cdb2d02dfefe | note | I. Stud / Lug / Tip Ferrule Damaged
8a0d803c-0909-5a67-b04a-1f588061cb32 | note | J. Deep Fitting
43129b1f-4172-5045-9e6f-3856411dfbab | note | K. Slump / Fall-Ins
442d4248-dd1a-5a4b-aa70-4cbe1eedf9a2 | note | L. Mould Stick
5f4125b3-8d63-5847-80fd-88c93bff18fc | note | M. Prodcut Identification Incorrect
52db528a-4320-5fe8-bea8-6b250432332a | note | N. Branding Incorrect
5a0840e6-45f9-589b-a660-7ad2d4f4680c | note | O. Product Out of Dimensional Tolerance
36198f40-8c84-5fd8-9eb4-c8084497621b | note | P. Seam Bleed
ff3a2629-39a0-5358-959c-5a481c19e724 | note | Q. Tip / Butt Bleed
e9c7d613-8aaf-58ac-bc18-545b73f36a31 | note | R. Class Incorrect
8fd33496-61d5-5294-92ae-b3e4d2a52539 | note | S. Fittings Out of Alignment
10e4292a-bc2b-5d36-bb26-d908a90d236a | note | T. Fittings on Incorrect Orientation
377dec61-c799-56dc-a72b-9ccd8c3a428e | note | U. Minimum Wall Thickness Not Achieved
195156b6-6af3-58ec-a98d-bf9722ab5b4a | note | V. Product Not Compacted
c4da91bd-e80c-5120-a454-d8e4fea072f9 | note | W. Strands Crossed
98af84ec-0a3e-58bf-b336-6a460a762f61 | note | X. Strand Amount / Layout Incorrect
433d5b52-bed5-5e46-944f-626857204353 | note | Y. Void Through Product Wall
b807462d-4139-5d2d-8a71-3e0481965fa0 | textbox | Total Faults
9fe5bad3-5bee-5ad6-bdef-ff8f6db7f2e5 | textbox | Corrective action taken to rectify:
26c1234e-f27f-44e7-bd0e-60d3a3caa3ec | section | Acceptance & Traceability
e7c74e83-83b1-4a6a-8e42-4e12e2fce8f9 | checkpoint | Accepted?
7a999716-afa1-5d61-a928-2824615820df | note | Take a photo of the completed production tag (Front and Back)
c4e9cdee-b084-4fcb-bf4c-37799d46ddba | signoff | Acceptance Signoff
f5d28c49-7197-4187-8f13-350e6decf4e1 | checklist | 2. Postpour (12.5/24 SPAN W/S) |  | 12.5/24 SPAN W/S - Product Number:
5eb49119-b311-4ca7-afdb-eeaa953cc2e3 | section | QA_FOR_021_Finished Production Inspection
a9b164dd-11fb-4b87-9fb9-915057dff1bb | checkpoint | Product Details
7e4203ca-f0aa-512a-8135-7d31e006715f | number | Mould Number
ccace007-e167-5479-9225-37facba857b4 | note | Fittings Drawing No.: 5593
7a6fcc38-1e14-5a45-8750-f8599314c992 | note | Reinforcement Design No.: 1994
3b099c0a-504e-4019-b4ab-b1825f6115ca | checkpoint | Product Inspection
e853e81b-61be-5cb6-93af-d9e31d385568 | textbox | Product Length (+/- 50mm)
4c4d813a-1834-5449-a2d9-ccd5a390fe54 | tickbox | Pole Cap Tapped & Plugged?
8b684a49-05da-5e3c-89af-7cbef7925400 | tickbox | Fittings Tapped & Plugged?
21093005-c66b-5570-bbed-b5b257ce7b44 | textbox | Wall Thickness - Tip Min (Min 47mm)
988523ad-b9e3-52e2-a1e0-d9e16c6a1999 | textbox | Wall Thickness - Butt (Min 53mm)
9aa7b21a-3323-4824-9a4d-3b25bc591f1e | checkpoint | Fittings Verification
31c0c6bd-10ce-5c54-81ba-4eac949efecb | note | Inspect correct amount, location, depth & orientation of fittings - tick to indicate conformance ✔
704f904b-0bd4-5443-a038-0201bf510680 | tickbox | Hole Formers (+/- 3mm) - Qty: 6
186fb245-b06c-5846-ae32-d46e336ff3b4 | tickbox | Earths (+/- 10mm) - Qty: 4
d45e7e8b-ab19-56ba-82ac-460489933dfc | tickbox | Steps (+/- 10mm) - Qty: 7
877b143f-1973-48b5-ba1d-adf7ff59bee6 | section | QA_FOR_022_Visual Quality Inspection
6acbdf67-b960-42bb-97a7-37398e442985 | checkpoint | Visual Inspection
2445a8da-5ad2-5c24-ba48-3416dd2d0208 | note | Raise Issue for Each Occurance - Reference Quality Code.
5b1ab469-c9eb-542b-af27-ac8ab42db8a3 | note | A. Exposed Reinforcement - External
e5ed2634-16de-58d3-8abf-b52ed2bb1855 | note | B. Exposed Reinforcement - Internal
7349200c-bcaa-5df4-a636-b3eabc505a49 | note | C. Squareness of Ends
83e14312-d6cc-584e-8592-67e92976b68b | note | D.External Finish
9d62dcc0-b529-59ee-b60f-632088bd8736 | note | E. Bulges / Dents
6b886221-8390-518b-a570-1dccefe99004 | note | F. Flexural / Longitudinal Cracks
3006ca8f-5978-51dd-a19d-80ad1219b880 | note | G. Stud / Lug / Tip Ferrule Layout Incorrect
a98d1530-c2ab-5d2e-b841-60d7c550fa4f | note | H. Stud / Lug / Tip Ferrule PCD Out (+/- 2mm)
fa81d76a-759e-54cd-a576-408202da93da | note | I. Stud / Lug / Tip Ferrule Damaged
95850f45-e4b4-5412-9556-9bfeb3269f6c | note | J. Deep Fitting
e800a58e-81c4-5d46-bc01-39691f728ab6 | note | K. Slump / Fall-Ins
9299ea4b-c01b-56c2-8abe-8f2c5ed76b0b | note | L. Mould Stick
1bf894ec-9dd3-5fb3-92dc-622620006857 | note | M. Prodcut Identification Incorrect
ae88c018-f294-5c2f-b2f7-5ce094c1a48e | note | N. Branding Incorrect
75cc95a6-28f4-5024-8d34-bda571271496 | note | O. Product Out of Dimensional Tolerance
90ccabdc-4923-5058-98e3-95b6ce467a2f | note | P. Seam Bleed
13e6919b-9e40-57a5-a53d-10343ce1e6c8 | note | Q. Tip / Butt Bleed
c30a63ad-580b-5006-8bce-b3570aa5d7e6 | note | R. Class Incorrect
c054b141-0890-5a61-a1ba-307a17a5b534 | note | S. Fittings Out of Alignment
be1b112b-c132-5b77-826e-f229b9111440 | note | T. Fittings on Incorrect Orientation
52b85ebb-fb01-51ea-b044-d3c95a65ba99 | note | U. Minimum Wall Thickness Not Achieved
0ebac380-5dcb-54b4-8413-94198c9c95a2 | note | V. Product Not Compacted
48d45026-0a70-5e6d-b701-1f45fd450d24 | note | W. Strands Crossed
5f371b70-1bb1-5db7-bca0-61a74bd80e16 | note | X. Strand Amount / Layout Incorrect
72655284-1388-5e02-884c-59e45fcac6cf | note | Y. Void Through Product Wall
372c6ac8-b799-5264-ad09-98b2b888c31b | textbox | Total Faults
32cc019e-c200-596b-9b7e-94d407d53863 | textbox | Corrective action taken to rectify:
4dc02124-d823-4185-b377-f403af6a0548 | section | Acceptance & Traceability
e8d53fe2-1b26-4e70-888c-3f5367038010 | checkpoint | Accepted?
5b72b955-9954-504c-a431-22f64fe808e5 | note | Take a photo of the completed production tag (Front and Back)
3c6be635-5a17-42f6-8779-e1b9b7e50c57 | signoff | Acceptance Signoff
842b827e-c784-4cd0-ab48-d11b7986d625 | checklist | 2. Postpour (14/16 PCOR) |  | 14/16 PCOR - Product Number:
16b6d385-c428-4c60-b0f9-c21062b782ab | section | QA_FOR_021_Finished Production Inspection
ef5b953c-cf73-4c31-98c0-91044a93466a | checkpoint | Product Details
871bcb11-a887-5399-8db4-0cf45fcda272 | number | Mould Number
48e76c14-dacb-5dcf-98bc-3821504e07a3 | note | Fittings Drawing No.: 3250
ec00a448-9a35-53cb-8a22-a9561f2022e4 | note | Reinforcement Design No.: 1763
15acfd32-71c8-4fee-8e26-31e9395ae4fc | checkpoint | Product Inspection
57883a30-2828-5f46-8462-5021a97d5a8f | textbox | Product Length (+/-50mm)
4aeb005d-be13-5e61-bc91-87e3cc3e4d1b | tickbox | Pole Cap Tapped & Plugged?
654890d8-4635-577b-9e6a-b8984f979233 | tickbox | Fittings Tapped & Plugged?
7d1dc365-74b4-5a16-a2d7-8abb8aba4553 | textbox | Wall Thickness - Tip Min (Min 45mm)
03e29eb8-0753-5298-98db-a2f24afea04a | textbox | Wall Thickness - Butt (Min 52mm)
6464e30a-f820-4d5f-a7d7-5ea3450fd9fe | checkpoint | Fittings Verification
e70b0fcb-7a9e-5554-b994-8d6644cab514 | note | Inspect correct amount, location, depth & orientation of fittings - tick to indicate conformance ✔
7cada096-7a19-5dc6-a0d7-f1ed492ca0ae | tickbox | Hole Formers (+/- 3mm) - Qty: 6
d12bb140-a07c-5c81-9f48-3046a7eeaabc | tickbox | Earths (+/- 10mm) - Qty: 7
cd04a9e5-a538-5125-afc0-f099650cc262 | tickbox | Internal Butt Plate (+/- 10mm) - Qty: 1
3ca72176-65fa-43ac-b0de-7ed391e8c1fd | section | QA_FOR_022_Visual Quality Inspection
1abd3d3b-3bb9-4241-ad24-f4da1df381a3 | checkpoint | Visual Inspection
b6d0d5a7-c95e-548b-b7c4-70bb045d1f2f | note | Raise Issue for Each Occurance - Reference Quality Code.
1a144808-275e-5470-9d81-82a83907ed09 | note | A. Exposed Reinforcement - External
3f0d7199-c6e9-5c98-b57c-bd385f6515ba | note | B. Exposed Reinforcement - Internal
14030c0a-e9c3-5cb2-a78d-7c46fc3cf60b | note | C. Squareness of Ends
a017c015-b16c-5f64-83b8-06852c63a877 | note | D.External Finish
2cc480ff-b655-55b1-ae70-9e5409f79813 | note | E. Bulges / Dents
047e1856-6bb0-58dc-af15-8530e26af53c | note | F. Flexural / Longitudinal Cracks
19d2afa2-f985-528e-bee9-2a9f07e1d5a7 | note | G. Stud / Lug / Tip Ferrule Layout Incorrect
04d2743f-6f45-5baf-90ea-0008cd7cbefc | note | H. Stud / Lug / Tip Ferrule PCDOUT (+/- 2mm)
8b9784b5-af3e-55ba-b0ba-7f686f2f9ed8 | note | I. Stud / Lug / Tip Ferrule Damaged
bdc503ab-1435-56e5-a71e-9f6755cb927a | note | J. Deep Fitting
8c166df7-76a9-57de-b758-4f6813ea09de | note | K. Slump / Fall-Ins
c29bf7bf-be60-5689-8022-1c1565fb9286 | note | L. Mould Stick
3752198c-5ee7-557d-99b9-2e9fc0c0e62d | note | M. Prodcut Identification Incorrect
0e928e13-739b-5e55-8696-fd9617095115 | note | N. Branding Incorrect
4254ce58-3b11-5a87-8a63-0054ba5c8c74 | note | O. Product Out of Dimensional Tolerance
b39a0de0-625f-5e93-802e-d43ea06635ce | note | P. Seam Bleed
3166dd4d-7def-5db0-b0f2-321a13e55e1e | note | Q. Tip / Butt Bleed
e81c8522-5ce5-594b-8bc6-87687951e6ac | note | R. Class Incorrect
56cd0dc6-05a2-5ed0-81fb-d34c1619120d | note | S. Fittings Out of Alignment
1a464945-fb12-528e-8d94-ea73ae28b0f1 | note | T. Fittings on Incorrect Orientation
671f5963-4ccb-5226-9855-8487cf7c8e51 | note | U. Minimum Wall Thickness Not Achieved
e6d19aae-db5e-5f10-bee1-be3192a71853 | note | V. Product Not Compacted
b1c4aa75-a6c4-536e-9544-b51c3b25eb85 | note | W. Strands Crossed
efa6e5a3-e114-5c54-aaaa-e074f1522b0d | note | X. Strand Amount / Layout Incorrect
862d4e5b-199f-5cbe-b402-6788a78c6035 | note | Y. Void Through Product Wall
09b1365b-6c97-56bd-b61e-c1e523b513f0 | textbox | Total Faults
3639eb06-9b59-57c5-854c-5f86735ee4cf | textbox | Corrective action taken to rectify:
e61f61dc-31ea-4265-9a16-6c648f45aba6 | section | Acceptance & Traceability
604eddde-bf8b-49ac-b0b0-c46b355c853e | checkpoint | Accepted?
11b5625d-1182-5861-bdf3-2320eb0e8e86 | note | Take a photo of the completed production tag (Front and Back)
83dab852-63e0-454c-be87-18702dbe9890 | signoff | Acceptance Signoff
85602bae-01f7-44d4-b13c-d341b0a81eed | checklist | 2. Postpour (14/16 SPAN N/S) |  | 14/16 SPAN N/S - Product Number:
edd6f37e-8aa7-4cbf-b1e3-9ee9a2a5540f | section | QA_FOR_021_Finished Production Inspection
e7817fd9-4e5a-40b8-9d12-5cc0e1164a7f | checkpoint | Product Details
1edf35fa-c166-5b22-ba09-859d58f4c36c | number | Mould Number
ffd42007-1140-570c-9fad-5799c9c27263 | note | Fittings Drawing No.: 5596
16f47f7e-fd9a-5168-a369-cf010bd8b231 | note | Reinforcement Design No.: 1763
cbc66a6a-9a97-41b0-80bb-ee3e7a7b1afc | checkpoint | Product Inspection
b72077b6-a545-5981-8f42-30acb80116c8 | textbox | Product Length (+/-50mm)
da4b81c0-51d3-5f3e-8458-2d4ca7c492bb | tickbox | Pole Cap Tapped & Plugged?
967eefec-ab48-5819-9d64-7c83c7b7beb5 | tickbox | Fittings Tapped & Plugged?
0c590a22-e12d-5bfc-a42c-e469f35b9a40 | textbox | Wall Thickness - Tip Min (Min 45mm)
6fbb1119-6d4c-5876-9868-096cb7cc41bb | textbox | Wall Thickness - Butt (Min 52mm)
4b28dcd9-2d1d-4ea4-b6f7-50f93efbd87f | checkpoint | Fittings Verification
e0c85dba-9857-5ae4-ae7a-d42a0ea3c930 | note | Inspect correct amount, location, depth & orientation of fittings - tick to indicate conformance ✔
0f81d187-8245-58e7-a673-622f0370fba5 | tickbox | Hole Formers (+/- 3mm) - Qty: 6
0e889917-f2d0-5c46-b1d4-3e3d977f2bca | tickbox | Earths (+/- 10mm) - Qty: 5
c51f273c-7285-4e4c-82ae-707a0936c5d1 | section | QA_FOR_022_Visual Quality Inspection
2e017bbe-9f5e-4f1d-829f-0b9ce0e96751 | checkpoint | Visual Inspection
62d0d66e-919c-59a7-9da4-03746cc1fcbd | note | Raise Issue for Each Occurance - Reference Quality Code.
4993252e-2d56-56db-b415-794beaa2cfb8 | note | A. Exposed Reinforcement - External
992432bf-2d56-5686-8ff9-796b78e11f00 | note | B. Exposed Reinforcement - Internal
8b7479b5-0e24-5d26-8ef8-9d89434ed74b | note | C. Squareness of Ends
100c6910-f904-5741-9a00-08fc6aae59ab | note | D.External Finish
f60664b7-89b9-5f8d-a8a4-87b98def1c0b | note | E. Bulges / Dents
4efe87ec-3aa1-57de-891d-8b03575f7ca0 | note | F. Flexural / Longitudinal Cracks
eb565376-5217-587a-9183-83a8f2fe52e1 | note | G. Stud / Lug / Tip Ferrule Layout Incorrect
f04cd3ca-900b-588c-895e-2589d5ba43f8 | note | H. Stud / Lug / Tip Ferrule PCDOUT (+/- 2mm)
2d26970a-49d3-5b12-bb15-2968c35db0f9 | note | I. Stud / Lug / Tip Ferrule Damaged
02955f43-35ee-59c0-8f44-4144750ba241 | note | J. Deep Fitting
c638b312-6f39-56a0-99c8-43c8173fd718 | note | K. Slump / Fall-Ins
abfde22e-73c8-56f5-beb5-cbee13c3b4ce | note | L. Mould Stick
9fcfbcbd-03cc-5736-be8c-a7d463656891 | note | M. Prodcut Identification Incorrect
1fccd9ce-22d4-5326-aa3f-7073dbb07dfc | note | N. Branding Incorrect
4d8df45d-6a0c-5e0f-8469-f703d8e1a309 | note | O. Product Out of Dimensional Tolerance
41c74449-627d-581d-98f7-b150db49110e | note | P. Seam Bleed
3dd2866f-fbf4-59a9-8dd9-64a5e91dcddf | note | Q. Tip / Butt Bleed
1caec401-78b6-576a-a033-52e152a220db | note | R. Class Incorrect
d6a1efee-d4b6-5fc6-a01a-61a6ede5b78f | note | S. Fittings Out of Alignment
ece10cbe-c0e3-5f2e-aed6-4f02c031c062 | note | T. Fittings on Incorrect Orientation
93e804c2-5f74-5599-94b6-7c6505e3f62d | note | U. Minimum Wall Thickness Not Achieved
220fe457-34d7-52b5-8fa7-95928fb56a93 | note | V. Product Not Compacted
9289f164-84a5-5b1f-abce-78971b415540 | note | W. Strands Crossed
7d250966-c3ff-5d2c-b376-647f5c4cc60a | note | X. Strand Amount / Layout Incorrect
ae6a98f1-c384-5f05-9112-b3c1a01c74e9 | note | Y. Void Through Product Wall
4bb76c8e-b7f2-5e43-a94c-448040b02b78 | textbox | Total Faults
d8b27d09-d100-5767-92c6-6f70e129f187 | textbox | Corrective action taken to rectify:
af1446a3-efbe-4535-8912-14d06b378c1e | section | Acceptance & Traceability
ab130ac7-d246-4ec4-b832-396894de8531 | checkpoint | Accepted?
a3bde4c5-19e4-5df1-8a2f-06f16053cb9c | note | Take a photo of the completed production tag (Front and Back)
f13a526c-03e4-4bc5-b399-c5113961ac36 | signoff | Acceptance Signoff
b218d246-210f-48fe-bb1d-7bf0e30d0431 | checklist | 2. Postpour (14/16 SPAN W/S) |  | 14/16 SPAN W/S - Product Number:
0f5f3612-c7d2-4265-a702-d42a17262845 | section | QA_FOR_021_Finished Production Inspection
484fb1da-45e6-44e7-80a7-13352dcc9a88 | checkpoint | Product Details
b085e056-bafa-5588-97ba-5f82ec37bb70 | number | Mould Number
e8e632eb-6d61-52c8-8c4d-8dcbef55a0d4 | note | Fittings Drawing No.: 5597
aa344ef7-5d69-5e28-a3f4-9ae3a9981467 | note | Reinforcement Design No.: 1763
82132119-c625-40fe-8644-34a3427bbcf6 | checkpoint | Product Inspection
9be143de-2da1-511c-85e4-8bf1bbfe094c | textbox | Product Length (+/-50mm)
b9cd49b3-a10a-52b2-90fe-cb445923cbd0 | tickbox | Pole Cap Tapped & Plugged?
fa9608b9-693e-5d6d-ae2c-03a5a08af516 | tickbox | Fittings Tapped & Plugged?
c0694df0-2179-5fad-b965-450eb56d61c9 | textbox | Wall Thickness - Tip Min (Min 45mm)
08f64113-3003-51c0-951c-5f1f44c71b98 | textbox | Wall Thickness - Butt (Min 52mm)
b979b40c-e9ef-4912-9948-6312edcb765b | checkpoint | Fittings Verification
5f5d6743-840e-50d6-adf3-ac0295bdd3e8 | note | Inspect correct amount, location, depth & orientation of fittings - tick to indicate conformance ✔
9a7ab830-80a2-5f02-9362-d6268832a3e9 | tickbox | Hole Formers (+/- 3mm) - Qty: 6
127438c9-3bb2-570a-b30f-5f5354055b16 | tickbox | Earths (+/- 10mm) - Qty: 5
f7b43f51-3e3c-5faf-8105-af08c664fcbe | tickbox | Steps (+/- 10mm) - Qty: 10
bb5facf7-6e16-4683-a93e-fb60b48c8639 | section | QA_FOR_022_Visual Quality Inspection
41f13b88-3792-4157-894b-e0a3fa5b45c7 | checkpoint | Visual Inspection
68f31b83-0ce0-5dbe-8f42-dbe2e3c2d3ba | note | Raise Issue for Each Occurance - Reference Quality Code.
8cc28c71-ed1f-5a15-a113-ecb6f71b8fbb | note | A. Exposed Reinforcement - External
21988e73-f0da-5369-9f76-cbdff464af77 | note | B. Exposed Reinforcement - Internal
d9e6f1ff-8f1a-55ab-9998-c6745f6189b4 | note | C. Squareness of Ends
3056bc6f-6143-58f8-b255-2d0d9a79ede4 | note | D.External Finish
96865129-a2dd-5995-99c1-fd671853c236 | note | E. Bulges / Dents
38f974d7-8c49-539a-9be4-378741dbdfdb | note | F. Flexural / Longitudinal Cracks
30b38482-e297-51a3-a4fa-d37991ab7d81 | note | G. Stud / Lug / Tip Ferrule Layout Incorrect
fa449eda-9424-5455-83b8-22e86e2b91c3 | note | H. Stud / Lug / Tip Ferrule PCD Out (+/- 2mm)
dd22a718-02a9-552c-b189-208cccbf37eb | note | I. Stud / Lug / Tip Ferrule Damaged
faf1d052-c6cf-59ca-8d30-cf9faaa7c02a | note | J. Deep Fitting
a7738e5a-c7f3-5f1e-89b2-48df9550184a | note | K. Slump / Fall-Ins
999bc5bc-4a48-5cda-8155-96109aab8130 | note | L. Mould Stick
22b30279-8afc-5df7-a13d-9fe2183fc7df | note | M. Product Identification Incorrect
b6046eaf-61be-58db-9c6c-c3461b9059f4 | note | N. Branding Incorrect
86ef80aa-1c15-5e04-b174-c4361cb2db70 | note | O. Product Out of Dimensional Tolerance
25a57136-0703-56b2-a5d9-e824523fd24e | note | P. Seam Bleed
2f1c31ee-5351-518d-8288-06f85745a3af | note | Q. Tip / Butt Bleed
edbff626-6554-57a7-91cc-cd74253c57b5 | note | R. Class Incorrect
259faa0b-09a7-5cb3-91b8-0f49e84fe90f | note | S. Fittings Out of Alignment
844460da-2749-5ed3-8e20-4e0c1c457e30 | note | T. Fittings on Incorrect Orientation
bd0b95e7-226b-5a3c-a9a5-68cf96bda45b | note | U. Minimum Wall Thickness Not Achieved
9b353112-b367-5f03-9ef2-7504c2581c8e | note | V. Product Not Compacted
72577293-27c1-532e-b630-908e11268c4a | note | W. Strands Crossed
2b83e621-1262-53db-b848-abfffe0228c4 | note | X. Strand Amount / Layout Incorrect
ad9cab61-f9d3-5374-8f1f-19e9984ccd0d | note | Y. Void Through Product Wall
8c3ed14c-7ac7-511c-ab93-e004441d5fe1 | textbox | Total Faults
8d701729-ef21-515f-b964-f8ff4ba813dc | textbox | Corrective action taken to rectify:
977d13d0-53ac-4fee-8225-33c7481c852f | section | Acceptance & Traceability
910f3141-e4c8-495d-a1a8-b9d50bac5f8a | checkpoint | Accepted?
3b2550f6-0c3d-5a7d-9044-993cda6dbb9b | note | Take a photo of the completed production tag (Front and Back)
1787138a-2460-4f85-a83d-414b33fbafd1 | signoff | Acceptance Signoff
34cb6ef8-bc65-46d7-8fce-dcb17d9311f4 | checklist | 2. Postpour (14/24 P/COR) |  | 14/24 P/COR - Product Number:
6193c397-248a-40ce-9c34-b23f6fb12fab | section | QA_FOR_021_Finished Production Inspection
6f571c65-d8e5-442b-ae11-52a9683a76f5 | checkpoint | Product Details
7feeb4a8-732d-5710-8c69-6ff9d08cf7d3 | number | Mould Number
fd571975-1871-541e-b341-8dbe039eb9e9 | note | Fittings Drawing No.: 3251
d9dfc4e5-a587-5425-a12d-894020334613 | note | Reinforcement Design No.: 1996
95c7524e-97be-44da-91f6-20148eaa7fb7 | checkpoint | Product Inspection
7217a64e-1051-5d82-846e-0d385aaa8098 | textbox | Product Length (+/-50mm)
ba972fc4-8fcb-596c-b0ea-d139fdaa71ee | tickbox | Pole Cap Tapped & Plugged?
c7a735f7-f7b7-5933-b095-a523d7dce682 | tickbox | Fittings Tapped & Plugged?
1a544c0b-2ccb-553d-ab14-2c79d311b7c4 | textbox | Wall Thickness - Tip Min (Min 47mm)
a4f5afd3-f6d8-5fcb-8f96-e59e75987805 | textbox | Wall Thickness - Butt (Min 54mm)
aa11b48d-c7bf-483d-9521-9120b167798a | checkpoint | Fittings Verification
52fc2649-52ac-53e5-a3e7-df44ed586789 | note | Inspect correct amount, location, depth & orientation of fittings - tick to indicate conformance ✔
b05464f5-1ac3-5d2c-aadc-135a50026f53 | tickbox | Hole Formers (+/- 3mm) - Qty: 6
c03c3e69-65d1-5bf9-877a-6707aa9f4f31 | tickbox | Earths (+/- 10mm) - Qty: 7
d59b1545-614c-5085-92d4-91d5c64b5adb | tickbox | Internal Butt Plate (+/- 10mm) - Qty: 1
1fe41ed0-dc48-4613-b460-cb3390398d32 | section | QA_FOR_022_Visual Quality Inspection
d580f048-d2f1-408f-96a2-e944d3eec1c9 | checkpoint | Visual Inspection
fb6ff518-158f-5f73-ade8-3f709bb0ef07 | note | Raise Issue for Each Occurance - Reference Quality Code.
dba994fa-1c06-5c56-94f6-8ca67c94af55 | note | A. Exposed Reinforcement - External
21fff09f-6fa6-5609-9605-b47a61846ae3 | note | B. Exposed Reinforcement - Internal
ca6cb20f-acd5-5a67-a57c-6dee3d72dff8 | note | C. Squareness of Ends
91ad9d7d-d6c1-5d1e-b7d0-d897f9a1170f | note | D.External Finish
b7c837d7-a8ae-5a75-af4d-093f4a57527a | note | E. Bulges / Dents
13b28fda-e96e-5348-8977-eaf25068dfad | note | F. Flexural / Longitudinal Cracks
fd098b9a-5bca-529c-9c84-4ad3720e309b | note | G. Stud / Lug / Tip Ferrule Layout Incorrect
17398d2c-2d4d-5b12-88ee-f3b14aa85b45 | note | H. Stud / Lug / Tip Ferrule PCD Out (+/- 2mm)
589040ec-5c4c-5fec-b268-9755d7cc4dbc | note | I. Stud / Lug / Tip Ferrule Damaged
aa18079f-b076-52d1-b612-30843f42f6fb | note | J. Deep Fitting
f2243fe0-5b69-5b45-8660-60abfe008886 | note | K. Slump / Fall-Ins
39ca66d3-ae33-53ad-a130-b646c94a4b8b | note | L. Mould Stick
b06190c2-dcb4-5f04-b5f4-581ab7bee577 | note | M. Prodcut Identification Incorrect
cbf77965-2508-5a93-a758-c6863717e9a5 | note | N. Branding Incorrect
197124ef-9c2d-5906-b74a-1563baa314f4 | note | O. Product Out of Dimensional Tolerance
bc737f5c-1baf-51b5-a0a5-d2c6721c240d | note | P. Seam Bleed
3fe0d4bc-03cb-56c8-b9d2-15699e68b9b9 | note | Q. Tip / Butt Bleed
ab363fd0-012b-553d-bf5f-0bd4aa139be8 | note | R. Class Incorrect
8f117006-bdab-5990-9bac-b9fa061fcd05 | note | S. Fittings Out of Alignment
9cc53709-e343-5d6a-a21b-a3d846a310e9 | note | T. Fittings on Incorrect Orientation
eac70773-7086-5b62-9e34-700545f9dd2f | note | U. Minimum Wall Thickness Not Achieved
3e5e624c-90fd-5a4b-ac00-9528dbeaaba3 | note | V. Product Not Compacted
b0fda4d0-117f-516b-ab64-82e9bbc5ff9d | note | W. Strands Crossed
3363199f-0e32-5bbf-9d43-1c7273dcdfa5 | note | X. Strand Amount / Layout Incorrect
0c68f6ad-0ed9-5a30-b54f-7b057aee3c3c | note | Y. Void Through Product Wall
6df8a357-c746-5c4b-a6ca-07dfdd52b6fc | textbox | Total Faults
5c9579db-d3a3-5e0c-ae66-16d3ae67e4b6 | textbox | Corrective action taken to rectify:
aa8b0c41-1c0e-4bed-8b28-4e8514ecb1ed | section | Acceptance & Traceability
23a08c17-9039-42df-899b-8a036df01deb | checkpoint | Accepted?
3d270c7b-e0e0-5537-845d-4548501787b7 | note | Take a photo of the completed production tag (Front and Back)
75c25d5e-fd58-4eec-ae79-85999bbc2fc0 | signoff | Acceptance Signoff
b3c5233e-eea7-4efd-a92d-87395ffda450 | checklist | 2. Postpour (14/24 SPAN N/S) |  | 14/24 SPAN N/S - Product Number:
3c762663-7e6e-4d46-9ee2-5613ec9f7a0a | section | QA_FOR_021_Finished Production Inspection
0940c071-921c-4785-b4de-d24cde144815 | checkpoint | Product Details
9c3a2537-b470-5416-9eab-1692763e5162 | number | Mould Number
03c646b7-c81f-597a-b9ad-592982c584aa | note | Fittings Drawing No.: 5599
084bdfe9-d5a7-5044-b9c3-fd8a4843fcf3 | note | Reinforcement Design No.: 1996
9d5925dc-c6a0-437b-90c4-3150390bfc27 | checkpoint | Product Inspection
59fa3698-5c6a-5141-ad24-4c6b954dc8a2 | textbox | Product Length (+/-50mm)
059555c0-e23c-5a02-8a61-aa43e98a8fa9 | tickbox | Pole Cap Tapped & Plugged?
cb7f6605-d5f8-5412-a0a2-d5cb9de78bee | tickbox | Fittings Tapped & Plugged?
838b014c-0980-5144-b933-9a4f7bc28d77 | textbox | Wall Thickness - Tip Min (Min 47mm)
afbdfa0a-f56b-5e9a-9a8f-fb49c53d875c | textbox | Wall Thickness - Butt (Min 54mm)
2120d60c-422c-4e71-a0ec-8b3cec9962de | checkpoint | Fittings Verification
9e062b83-209c-537d-97e4-bd5787654cbb | note | Inspect correct amount, location, depth & orientation of fittings - tick to indicate conformance ✔
d066e7ea-4afc-51f8-b4ca-0bbcfd49f4b2 | tickbox | Hole Formers (+/- 3mm) - Qty: 6
ea7f2c1d-4be2-5581-8772-21ff1f3b5b71 | tickbox | Earths (+/- 10mm) - Qty: 5
f17515db-927b-4348-bfac-c24166bb8ddc | section | QA_FOR_022_Visual Quality Inspection
712fea94-1399-4382-b651-4890e11906bc | checkpoint | Visual Inspection
def463bd-44c5-55b0-882b-6d858efd6008 | note | Raise Issue for Each Occurance - Reference Quality Code.
b97960b8-60e0-5885-b0eb-6e2e15296ce1 | note | A. Exposed Reinforcement - External
76584f07-64b0-50c9-8cc3-29ea83ed76eb | note | B. Exposed Reinforcement - Internal
d92d494d-e353-56dd-90d8-d200c42d6893 | note | C. Squareness of Ends
6a538bc1-d495-5a48-918b-1647c686e5ad | note | D.External Finish
f65a85ad-3c28-5f17-9a1d-d2180176f519 | note | E. Bulges / Dents
8c75f3c4-0e07-51a9-92de-ac31d25dc8e7 | note | F. Flexural / Longitudinal Cracks
cfc31b6c-35ba-5a0a-9686-83f0a9bf3bb6 | note | G. Stud / Lug / Tip Ferrule Layout Incorrect
bb9f9976-fcd9-5dc0-92cd-46c784b4222b | note | H. Stud / Lug / Tip Ferrule PCD Out (+/- 2mm)
9e97739e-e2ff-54ec-ad44-227ad2c17ac2 | note | I. Stud / Lug / Tip Ferrule Damaged
dc525def-26b1-5fcb-978d-1bdc57cf5d52 | note | J. Deep Fitting
26692d9c-db5b-5aa9-a96f-9cb9f3796eb3 | note | K. Slump / Fall-Ins
063b05b5-f7bd-5340-8789-1ddb4bc45352 | note | L. Mould Stick
4cdca65b-fc9d-5a8b-903d-7478128fb224 | note | M. Prodcut Identification Incorrect
55c3aaaa-4390-59e3-9d12-26f4cfa73986 | note | N. Branding Incorrect
98c6bf3e-f3fb-509f-80e8-370e25049004 | note | O. Product Out of Dimensional Tolerance
7913efa9-101d-5333-8a1c-a65f33a28aa0 | note | P. Seam Bleed
e0b6526c-8efd-5128-a500-b1f88f3612f0 | note | Q. Tip / Butt Bleed
92c9710c-7e39-5686-98f7-60b27471fc3f | note | R. Class Incorrect
e5d3f269-9905-5d9a-8fc0-2b18cb225fec | note | S. Fittings Out of Alignment
a561ac80-d659-502b-8156-a1f0690e43da | note | T. Fittings on Incorrect Orientation
845931a3-4c2c-510a-932a-d8f783fca186 | note | U. Minimum Wall Thickness Not Achieved
df162c51-9c25-55a4-bd27-7b957f98c95a | note | V. Product Not Compacted
3f3fdfc2-2e9d-5aae-a901-84abdd3d13e7 | note | W. Strands Crossed
230bab05-26b6-56e2-b8fb-d7028f57f2b8 | note | X. Strand Amount / Layout Incorrect
53fdb66d-617c-56f0-807d-8d63dabe2966 | note | Y. Void Through Prodcut Wall
b0b67763-5807-5f59-9afb-6ed54d07540f | textbox | Total Faults
4c38391e-b2e2-577e-a0e5-22976f377750 | textbox | Corrective action taken to rectify:
8084d56a-a783-43f9-928e-4c6f3a1dec08 | section | Acceptance & Traceability
0a7f6f17-3cfe-40c1-ba6d-4358d58fa404 | checkpoint | Accepted?
509b1386-f832-5663-905d-cc11447448e0 | note | Take a photo of the completed production tag (Front and Back)
943dc8ac-db31-4c37-a90b-90dc004029e0 | signoff | Acceptance Signoff
e6417a27-1965-4c9c-bbf1-f13dfe8829b6 | checklist | 2. Postpour (14/24 SPAN W/S) |  | 14/24 SPAN W/S - Product Number:
fddfa9f8-d140-4700-9fc6-1d5ac96cdaff | section | QA_FOR_021_Finished Production Inspection
39c46398-6e6e-4b20-9b1c-83bda7d9aa58 | checkpoint | Product Details
8e838c51-b4b5-5ad0-a681-1b5cb6b525af | number | Mould Number
87086358-c555-58da-bab2-8370871acf8e | note | Fittings Drawing No.: 5599
fccaf4db-ebdb-5e1d-8001-bdf61c30e08f | note | Reinforcement Design No.: 1996
85516604-4f7b-42f8-b204-340272ca28fe | checkpoint | Product Inspection
30159546-65f5-56b3-bc29-a14f98ecf4b6 | textbox | Product Length (+/-50mm)
9d92e127-74e2-55c9-9802-a0e1242e063c | tickbox | Pole Cap Tapped & Plugged?
051f4328-7147-51d1-9f9c-a609fcc88f57 | tickbox | Fittings Tapped & Plugged?
290c7a79-ecdb-5c37-89c2-f48e085d687f | textbox | Wall Thickness - Tip Min (Min 47mm)
e01f9c26-0bf9-5d7f-b939-68e058f9e039 | textbox | Wall Thickness - Butt (Min 54mm)
a1c32262-f639-4e49-a5b1-4118dcd791ba | checkpoint | Fittings Verification
3d692e90-2c2a-5e08-a10d-3e19faa33d78 | note | Inspect correct amount, location, depth & orientation of fittings - tick to indicate conformance ✔
b7ac8d7a-1248-59f9-b731-bb64d5ff4868 | tickbox | Hole Formers (+/- 3mm) - Qty: 6
1ecebba4-d3fc-58bb-ae73-b7e7c1c8663f | tickbox | Earths (+/- 10mm) - Qty: 5
5cb799bb-667b-5e5f-84b6-b86a7f00727c | tickbox | Steps (+/- 10mm) - Qty: 10
a9b3e1e3-a5aa-46ad-a4f7-93cf20879d9a | section | QA_FOR_022_Visual Quality Inspection
2a715df7-590e-423c-89db-856ad706804f | checkpoint | Visual Inspection
17c422e8-339b-547f-9e7a-382f133eb818 | note | Raise Issue for Each Occurance - Reference Quality Code.
58b83134-c681-5c93-b92d-d97679c32161 | note | A. Exposed Reinforcement - External
cc0ae910-5ab1-53bf-9ce5-a078444879ca | note | B. Exposed Reinforcement - Internal
2b83e2de-4295-595e-b9a8-830608ba1222 | note | C. Squareness of Ends
3b1df1c1-3084-55c8-a429-6e534c65e1e6 | note | D.External Finish
7ee06672-af26-5742-9fdf-a7ba0a658ec7 | note | E. Bulges / Dents
5a19574e-abda-5460-8f0e-4a9e1da33cf9 | note | F. Flexural / Longitudinal Cracks
6f8df3c8-6969-5a19-98d9-10e3124a8355 | note | G. Stud / Lug / Tip Ferrule Layout Incorrect
07357bce-9957-50c1-8534-38b402c619d6 | note | H. Stud / Lug / Tip Ferrule PCD Out (+/- 2mm)
964613be-71f4-537c-b1c9-cc0a39f91164 | note | I. Stud / Lug / Tip Ferrule Damaged
c012bbf1-ff7b-5934-a917-7f249e1c38e9 | note | J. Deep Fitting
62773662-3d07-5794-af2a-d5c55ec54345 | note | K. Slump / Fall-Ins
a117edff-dd0e-51aa-a9ae-48d5ac5ffabf | note | L. Mould Stick
4c2ddef6-9b4b-52e2-8af8-221b90e2f277 | note | M. Prodcut Identification Incorrect
2406c778-765c-560c-a983-9d44298f41f9 | note | N. Branding Incorrect
9838f621-b16e-5af3-a15d-d401acba0bf9 | note | O. Product Out of Dimensional Tolerance
dbef0ac6-c312-5e3e-92cf-537559e99268 | note | P. Seam Bleed
a2dc2901-8ffe-5e42-b254-60ba6b413049 | note | Q. Tip / Butt Bleed
168ce1b2-f2f5-577f-8395-ef4731b7809e | note | R. Class Incorrect
9799569f-eb83-5a15-9e7c-2b586873419f | note | S. Fittings Out of Alignment
131384cc-b427-5fcc-b6f5-393b9fe105c8 | note | T. Fittings on Incorrect Orientation
d304e16a-1fab-5369-a97a-4814edc9cf98 | note | U. Minimum Wall Thickness Not Achieved
86186e72-4bcf-5254-8864-973219ba6d0c | note | V. Product Not Compacted
60eb694f-c338-5d57-91d6-36fc2d3e2fed | note | W. Strands Crossed
9002c0cf-a2fd-59c2-9e23-9b7d527ac70c | note | X. Strand Amount / Layout Incorrect
f9fa255e-a7ec-52bb-9115-d81919ceca08 | note | Y. Void Through Product Wall
8d870c20-92f1-5f0a-bb01-9b17a74b0af6 | textbox | Total Faults
d9b17a85-ca01-5714-8c06-19c3cf2c3901 | textbox | Corrective action taken to rectify:
c978e104-00f7-4b65-85a9-29b486829125 | section | Acceptance & Traceability
abd0920a-a885-420e-990e-08505313bf36 | checkpoint | Accepted?
55ad2de7-cbd6-528d-a1a1-8f89b3ecdb54 | note | Take a photo of the completed production tag (Front and Back)
3495896d-3e05-4b35-aa80-5d7ad2ccf017 | signoff | Acceptance Signoff
7760cab9-c11d-47b1-8e15-773428b0f5f3 | checklist | 2. Postpour (15.5/24 P/COR) |  | 15.5/24 P/COR - Product Number:
077800a0-e19a-474f-aaaf-44e841c1e281 | section | QA_FOR_021_Finished Production Inspection
c9388e91-db7c-458d-aa7b-b153dc2906b1 | checkpoint | Product Details
9bb6c3d5-5ee7-5ee3-90d5-a681216ba880 | number | Mould Number
3f91fb6f-afa9-5ad9-95a1-1d917f2c1aee | note | Fittings Drawing No.: 3261
253cc1dc-3d8a-5f6d-960d-5f8b064a7483 | note | Reinforcement Design No.: 1997
5afae918-b187-4bf6-be6d-4537201bd8d2 | checkpoint | Product Inspection
4fbfeb24-5d54-5593-8a09-d5196885d01c | textbox | Product Length (+/-50mm)
ab5af045-8b1c-5d56-a84c-2d9dd20fbced | tickbox | Pole Cap Tapped & Plugged?
5d38abb5-dfaf-5e71-bcf0-f5b4247d55dd | tickbox | Fittings Tapped & Plugged?
7c0af862-a292-58e2-a7a1-9cac352501c0 | textbox | Wall Thickness - Tip Min (Min 47mm)
d1ca3f0c-a1cc-585c-9b48-8e79ee530956 | textbox | Wall Thickness - Butt (Min 55mm)
df4834c0-4cc8-4af0-9126-392d1b0be983 | checkpoint | Fittings Verification
e46ee623-9f4c-5bb9-a674-f8cb88fd69d2 | note | Inspect correct amount, location, depth & orientation of fittings - tick to indicate conformance ✔
a73d916b-25fe-51dd-9928-b895aa86630d | tickbox | Hole Formers (+/- 3mm) - Qty: 6
39981866-308c-5bfc-9169-430686499204 | tickbox | Earths (+/- 10mm) - Qty: 6
ee365b95-ecbd-5293-b7be-cf5c12ec1045 | tickbox | Steps (+/- 10mm) - Qty: 13
78ad5ca4-1ec1-5078-b067-05678c225731 | tickbox | Internal Butt Plate (+/- 10mm) - Qty: 1
8e789e5e-aee1-4f0e-b611-8cd8e670a6e2 | section | QA_FOR_022_Visual Quality Inspection
6cd133f9-fa9b-4cda-88a3-665a6fc88765 | checkpoint | Visual Inspection
ee462ebe-ef4c-5b88-b448-82304a4c392c | note | Raise Issue for Each Occurance - Reference Quality Code.
2006c33c-13c2-56a3-8d32-716f1d14c88c | note | A. Exposed Reinforcement - External
2e471576-22b1-537e-91a5-9362dea104ac | note | B. Exposed Reinforcement - Internal
c1272099-02dc-5105-9045-ee25d26593fc | note | C. Squareness of Ends
0b172642-ddfc-5d41-b8cc-8b6842716198 | note | D.External Finish
65fc21d6-ba7e-56fb-91eb-d20851dbc048 | note | E. Bulges / Dents
70fcfc5e-ce94-5c41-9ce1-16857dd2cc67 | note | F. Flexural / Longitudinal Cracks
ab99a66e-f2e8-5fcc-b6b4-6fc17abf76b0 | note | G. Stud / Lug / Tip Ferrule Layout Incorrect
1da0942b-32b4-5360-9758-8fb2d6a82aa2 | note | H. Stud / Lug / Tip Ferrule PCD Out (+/- 2mm)
cf286247-4185-5525-a9cd-c46f4da8e278 | note | I. Stud / Lug / Tip Ferrule Damaged
3eeffd55-93c8-515c-b57e-e2111e3a8d34 | note | J. Deep Fitting
0f364b2a-2bd8-5bf2-afc1-7a3019007246 | note | K. Slump / Fall-Ins
ff777c10-9f36-5a08-bca1-da1771180b39 | note | L. Mould Stick
28d22c63-9fb4-5df8-9281-0ed7ea0a58d4 | note | M. Prodcut Identification Incorrect
6de38b7f-de39-5c99-b3a7-015ef769c9f1 | note | N. Branding Incorrect
a10a50d5-6d57-58cd-a8b3-8831cc5f5518 | note | O. Product Out of Dimensional Tolerance
fa2cb58f-1dd8-5cd9-8cda-8fb010633b67 | note | P. Seam Bleed
6d6e0133-2839-5b87-8b6b-82642bb20f09 | note | Q. Tip / Butt Bleed
fd78b3c4-4402-5123-90ef-2347c87dbaab | note | R. Class Incorrect
0e9c839b-22f9-5884-9973-3be7bfeca7b6 | note | S. Fittings Out of Alignment
bfae74a5-6b5e-5906-a809-8484818fb77b | note | T. Fittings on Incorrect Orientation
bf6b1f30-45e7-5130-90f0-7e54e79d2f67 | note | U. Minimum Wall Thickness Not Achieved
e8f07cbe-1d42-5ac2-ad64-ba1b889489fe | note | V. Product Not Compacted
b7dce1bb-7f23-5253-8486-eaa79fc8a353 | note | W. Strands Crossed
d7e0803a-08b0-5e3e-aa0f-d9d6ed33c0fa | note | X. Strand Amount / Layout Incorrect
74975425-89cc-51e6-ba5a-98e256db7197 | note | Y. Void Through Product Wall
e48ff0e1-25ee-5376-ae8e-d8077700b7c8 | textbox | Total Faults
2f5b4454-5412-547a-b80d-923e77670936 | textbox | Corrective action taken to rectify:
a54dc264-5878-4145-9b10-afbdacc90d57 | section | Acceptance & Traceability
8ddb0309-dd29-450a-a889-1485d3e19fdc | checkpoint | Accepted?
f873a0d7-01c3-508e-8454-7f25a46cd106 | note | Take a photo of the completed production tag (Front and Back)
39c0bac3-f58c-4bc3-8243-93329123c78a | signoff | Acceptance Signoff
c97816c4-ccb8-4fcf-9db7-279d159ff3fa | checklist | 2. Postpour (15.5/24 SPAN N/S) |  | 15.5/24 SPAN N/S - Product Number:
f867cf28-4833-49c9-94eb-84cc49fa4e80 | section | QA_FOR_021_Finished Production Inspection
ff4688dc-d70d-4ebe-83f2-c0d17878e7b4 | checkpoint | Product Details
06b8085e-ebb4-51d8-b4f4-245f0a312acc | number | Mould Number
23ae5285-8276-5e1c-89c5-b8a2bb464db5 | note | Fittings Drawing No.: 5600
27f40f89-df4e-502e-88cb-ba2299baa193 | note | Reinforcement Design No.: 1997
a52575cc-a6b4-4aeb-a7e3-0d19becbcd88 | checkpoint | Product Inspection
971cd1ce-f9f5-5368-8f8b-6e8bae850102 | textbox | Product Length (+/-50mm)
af2fcfc9-3fca-58cd-a675-cace35452f4f | tickbox | Pole Cap Tapped & Plugged?
fd2de0a5-c98f-50c7-b02e-db6fdfeb30e3 | tickbox | Fittings Tapped & Plugged?
cb6fa5db-afff-547d-8cf5-dad074bc92eb | textbox | Wall Thickness - Tip Min (Min 47mm)
ed2b7fc3-ae13-52a8-a425-5d67d3f9d524 | textbox | Wall Thickness - Butt (Min 55mm)
cc7326b6-9b97-45c1-9317-228d5885eef8 | checkpoint | Fittings Verification
6d47d1a0-fbd5-5bc0-abc3-73a8f00c4905 | note | Inspect correct amount, location, depth & orientation of fittings - tick to indicate conformance ✔
a05986c3-65f6-5b6a-85c8-11340515ea75 | tickbox | Hole Formers (+/- 3mm) - Qty: 6
685b4748-f54f-57bd-967a-24dbaadb76d1 | tickbox | Earths (+/- 10mm) - Qty: 5
6d94b97d-0049-493c-817c-f89540d47ac6 | section | QA_FOR_022_Visual Quality Inspection
b3f82497-37ed-45e3-b9da-c7e6e0087114 | checkpoint | Visual Inspection
216b3b00-9027-5709-9871-66af8dadca2d | note | Raise Issue for Each Occurance - Reference Quality Code.
46e544d6-93e0-5a4f-be7a-5570109145a9 | note | A. Exposed Reinforcement - External
c01baef4-3e87-533c-8590-75833c6ff683 | note | B. Exposed Reinforcement - Internal
5b4f3bce-8b96-54f2-ba3a-c653617ed6cc | note | C. Squareness of Ends
c844fcf3-65d3-5c26-91ff-82181ab76e35 | note | D.External Finish
178f333f-c20e-5e30-bd89-3210ef86bf39 | note | E. Bulges / Dents
5f92bc8f-71c4-5dfe-8d08-d26b204e6eca | note | F. Flexural / Longitudinal Cracks
5472b0a1-fa32-5fb1-887d-e5e5e2b5bd91 | note | G. Stud / Lug / Tip Ferrule Layout Incorrect
fd6b4944-0a05-5e77-87c6-2c393f1fee46 | note | H. Stud / Lug / Tip Ferrule PCD Out (+/- 2mm)
e5eda982-ed2e-5c3e-92c0-c8b721473027 | note | I. Stud / Lug / Tip Ferrule Damaged
8b97ae69-f2ed-5610-95b2-767da04bc7b1 | note | J. Deep Fitting
ed4832f5-2b31-5fd5-87d9-9a7ede022b8e | note | K. Slump / Fall-Ins
15006d4c-5e73-5b26-9702-1921251c4c60 | note | L. Mould Stick
7d4d2334-7c12-57da-a08c-ee78e26f158a | note | M. Prodcut Identification Incorrect
7d594675-4f9e-51e7-8e0c-050ac6b8d33f | note | N. Branding Incorrect
e6f7e902-476f-5422-88dd-8e5c90c8d6f9 | note | O. Product Out of Dimensional Tolerance
717990a5-0298-5bd3-a338-8683033efb70 | note | P. Seam Bleed
b6e291a3-83a4-5dc9-b8d1-914b304053d7 | note | Q. Tip / Butt Bleed
64a88715-e237-5731-bcaa-57c7a3386f88 | note | R. Class Incorrect
1e8b6251-5cc6-55d3-a491-48b7cc340d47 | note | S. Fittings Out of Alignment
47456f09-fab3-5b04-94a1-23b9cf70af95 | note | T. Fittings on Incorrect Orientation
bc84845f-47db-555e-a8cc-81a12ec0eafe | note | U. Minimum Wall Thickness Not Achieved
5a60cfa4-ef58-58ba-b7bd-8b59dd168fc4 | note | V. Product Not Compacted
0d20d5b4-4a9c-5faa-8280-3e2bf57d4683 | note | W. Strands Crossed
b3a7490c-7c62-5f3b-9410-afc911472f31 | note | X. Strand Amount / Layout Incorrect
479f4979-1f88-5f31-9a18-010fbfef1b2b | note | Y. Void Through Prodcut Wall
2df586dc-033d-51e1-a8fc-3c3b5866cedf | textbox | Total Faults
5521743e-be70-5ed2-96ea-e87071130315 | textbox | Corrective action taken to rectify:
ee84afc3-77b9-4e81-b55a-9db876582353 | section | Acceptance & Traceability
b3cfb910-fbd4-4d65-9398-f181c7091aec | checkpoint | Accepted?
b6db70c6-62cc-55ad-bf40-68f4f3f1936e | note | Take a photo of the completed production tag (Front and Back)
22ddf216-a138-4d08-8de9-4a517411de3b | signoff | Acceptance Signoff
abd14b74-fecb-4d8e-8f9d-6e87addb7308 | checklist | 2. Postpour (15.5/24 SPAN W/S) |  | 15.5/24 SPAN W/S - Product Number:
1153d0b0-2e62-408b-9fae-e12b2ff80848 | section | QA_FOR_021_Finished Production Inspection
6d09525f-1951-4219-b6dc-704a3a48bbb9 | checkpoint | Product Details
92dbb0a8-c135-5dfb-b66a-e0ebb53f0d0e | number | Mould Number
0d8e3fb4-a8bf-515e-9176-2ac06378abce | note | Fittings Drawing No.: 5601
7d4a687d-d903-591e-8d66-f54e9a5a5d0e | note | Reinforcement Design No.: 1997
92f4daaf-fd60-4bb7-bf91-d49ac086870a | checkpoint | Product Inspection
62bd31b9-2cae-5c7c-8f48-e3eefa7d5102 | textbox | Product Length (+/-50mm)
3114e1f6-888a-502f-a01a-86d0c50ad9b4 | tickbox | Pole Cap Tapped & Plugged?
b8c69862-4e71-5c11-bf79-d015c3387c14 | tickbox | Fittings Tapped & Plugged?
8e945d6e-3e6e-514e-b03c-badad4c34cc4 | textbox | Wall Thickness - Tip Min (Min 47mm)
5c7be6f6-bc07-5508-b880-b9067c6cfe0e | textbox | Wall Thickness - Butt (Min 55mm)
cef744d2-2047-49ff-bcf7-cb1429783713 | checkpoint | Fittings Verification
10ada5cc-f84e-5827-9823-94750593f637 | note | Inspect correct amount, location, depth & orientation of fittings - tick to indicate conformance ✔
5537b049-01ef-534b-95d2-33ee6314b983 | tickbox | Hole Formers (+/- 3mm) - Qty: 6
f05ef783-b5bc-52b3-99a5-972ca763fefb | tickbox | Earths (+/- 10mm) - Qty: 5
e03fc0ee-0fb1-55c0-9102-af0af9b8ac99 | tickbox | Steps (+/- 10mm) - Qty: 13
d1b532e6-e800-497a-b1ce-47952aa9cfda | section | QA_FOR_022_Visual Quality Inspection
05abf093-3f70-42b5-8241-ee6e9cb58fa4 | checkpoint | Visual Inspection
b6e0b853-4f2a-528d-a912-c018a68a120f | note | Raise Issue for Each Occurance - Reference Quality Code.
5aba50fe-58e2-5d96-b313-5ff3a5c50e57 | note | A. Exposed Reinforcement - External
f25631b8-96af-5512-b729-21e81a429b72 | note | B. Exposed Reinforcement - Internal
6f5d1e2b-3bc8-56a3-a48c-7c89d5eba056 | note | C. Squareness of Ends
58c6784d-e424-588d-bd84-97db410be0f0 | note | D.External Finish
949682fd-1767-5978-aacf-be708e9bd0d4 | note | E. Bulges / Dents
f293518d-b60e-5e7b-9ff8-3e5d9fdc6254 | note | F. Flexural / Longitudinal Cracks
1078516d-1680-5a3b-90f6-90fde83a7495 | note | G. Stud / Lug / Tip Ferrule Layout Incorrect
17c3ce28-aec3-59a7-8d01-352e0e9322fe | note | H. Stud / Lug / Tip Ferrule PCD Out (+/- 2mm)
a0628c2a-e5b0-5816-8a32-38a13c41d05c | note | I. Stud / Lug / Tip Ferrule Damaged
7d7d29b5-0ee4-5ab2-92a9-d818f2e88fd0 | note | J. Deep Fitting
b5410dea-592d-5b1d-b31f-d135bbddccd9 | note | K. Slump / Fall-Ins
a65d61f9-792e-5c0f-b537-01ec24e32b6c | note | L. Mould Stick
a9eb1304-e81d-5fb0-b93c-ce8b6262f7f9 | note | M. Prodcut Identification Incorrect
3233eb06-9dd8-5f95-a93f-21f4cc33d316 | note | N. Branding Incorrect
4cc49d8c-68bc-50d4-be75-e06e8eb6d23d | note | O. Product Out of Dimensional Tolerance
926ae684-24d3-5a39-99ab-afe6e16ffb44 | note | P. Seam Bleed
7a5c7a5c-74d6-529d-8671-71b0e05ab9fa | note | Q. Tip / Butt Bleed
ff59715b-a9b2-5d0c-9f31-bbab5f640f78 | note | R. Class Incorrect
c8e72501-0175-5d7d-9ed2-9c663f588165 | note | S. Fittings Out of Alignment
382b77f6-3a17-552c-b7ed-322a22242e92 | note | T. Fittings on Incorrect Orientation
3b91ccfc-bae5-53d0-8248-002c3706760a | note | U. Minimum Wall Thickness Not Achieved
60db0711-43b9-5c14-ab7b-1147c9627937 | note | V. Product Not Compacted
06966040-192e-5212-9fd6-bcf274d0eca1 | note | W. Strands Crossed
d57bdfa2-cc34-5366-908f-73352691bb3f | note | X. Strand Amount / Layout Incorrect
2d376057-c667-56d0-950c-d667cb973e22 | note | Y. Void Through Product Wall
5dcd8ad8-5e07-5451-9ea6-8b3ab4bcd21d | textbox | Total Faults
4d9becb7-72f0-5f05-82dc-04c8c6c75da7 | textbox | Corrective action taken to rectify:
a6972427-e17c-4b96-bb56-ead5da772ce1 | section | Acceptance & Traceability
92206db2-41a4-4820-88c5-8f4ff83777f8 | checkpoint | Accepted?
8f54a2f1-e7ad-5951-a069-add2633666f2 | note | Take a photo of the completed production tag (Front and Back)
f4afa105-fc2f-4c9e-99c7-cc22edd68184 | signoff | Acceptance Signoff
13187418-0675-45c4-ab6a-b651ae77dbbb | checklist | 2. Postpour (17.5/24 SPAN W/S) |  | 17/24 SPAN W/S - Product Number:
8aaa2abf-3221-4888-a496-4bd7cee627a8 | section | QA_FOR_021_Finished Production Inspection
e8215562-3515-4013-b93d-f1f65c62c63e | checkpoint | Product Details
3b0d6438-d409-57d2-ae01-ebea0648f94a | number | Mould Number
e4273c35-2925-5fb8-99a5-603ab3df9cf3 | note | Fittings Drawing No.: 5603
199e13e8-b258-5497-ac2a-76b7cb473b79 | note | Reinforcement Design No.: 1998
a13930ce-1a33-4f4e-a475-4e0e52a7406f | checkpoint | Product Inspection
daf55554-8ef9-520b-b6e4-d4d1ab3c2673 | textbox | Product Length (+/-50mm)
bd8924da-c7a3-550e-9070-ed637f0a3610 | tickbox | Pole Cap Tapped & Plugged?
9f6a2d89-d1b6-5475-a568-47fb83049ff0 | tickbox | Fittings Tapped & Plugged?
505b02a3-d6e4-5c47-97ce-cf4f170241af | textbox | Wall Thickness - Tip Min (Min 47mm)
92e2eccc-75e5-5f86-a1dc-241ad105d21e | textbox | Wall Thickness - Butt (Min 56mm)
f52bd096-215c-4968-bd67-efc717343a4d | checkpoint | Fittings Verification
c0c8a49c-4d74-5063-aa58-ca284d3fa99e | note | Inspect correct amount, location, depth & orientation of fittings - tick to indicate conformance ✔
65b7e468-f101-5cf1-81ea-2794aeee297c | tickbox | Hole Formers (+/- 3mm) - Qty: 6
9761e558-4e67-538c-b903-3d70b7df8041 | tickbox | Earths (+/- 10mm) - Qty: 5
a38e3aa6-4429-549f-81ac-b85624630da2 | tickbox | Steps (+/- 10mm) - Qty: 13
922c6be8-e126-4278-8ae0-50ddae3ecbf0 | section | QA_FOR_022_Visual Quality Inspection
9787b1ba-2a3f-41da-9bd6-32b8e66fecee | checkpoint | Visual Inspection
48135033-b812-5b3e-a3e0-147ac41c4252 | note | Raise Issue for Each Occurance - Reference Quality Code.
32598462-2ef9-5790-9934-63cadc272f33 | note | A. Exposed Reinforcement - External
11ed48b2-7a85-5d6d-9942-cceb26a62613 | note | B. Exposed Reinforcement - Internal
6fc97bf6-3ef9-50cc-adf2-6338c3771551 | note | C. Squareness of Ends
6d7aa205-0fc9-5d22-94da-60abf90b8ecb | note | D.External Finish
6e19d765-3354-574a-8111-83324f21fc8e | note | E. Bulges / Dents
a6423c46-e1ff-5d46-9fb0-caa66ec7e889 | note | F. Flexural / Longitudinal Cracks
b3e30f2d-eb3c-5e24-b0d9-db11021efc7d | note | G. Stud / Lug / Tip Ferrule Layout Incorrect
d0d2e565-c45a-5a60-8e34-24ee92697ef7 | note | H. Stud / Lug / Tip Ferrule PCD Out (+/- 2mm)
316dc5f8-d32c-57d6-8106-eeaafa781f15 | note | I. Stud / Lug / Tip Ferrule Damaged
16721898-1556-5dc6-a8e3-cf49948b0458 | note | J. Deep Fitting
564e639b-9b16-56b9-b2ad-f064713fbc12 | note | K. Slump / Fall-Ins
522074f3-8292-5294-a4eb-f7484c6110e9 | note | L. Mould Stick
48985517-559f-53e1-b5f0-54d78946c5e7 | note | M. Prodcut Identification Incorrect
3a02b7cb-f59f-5f10-8371-4688683bceae | note | N. Branding Incorrect
092a607f-1678-5a89-aae1-25256f8779f0 | note | O. Product Out of Dimensional Tolerance
0be3bf7d-5ff9-55e3-be46-ba01e48f7e91 | note | P. Seam Bleed
59a616ef-2fe0-5b7e-b4d4-102db3e4978f | note | Q. Tip / Butt Bleed
43007c61-f68e-5fb5-b216-d48c349fb6c0 | note | R. Class Incorrect
e9581301-956e-5142-9475-d8840818be1e | note | S. Fittings Out of Alignment
7573d37b-6aa5-5b11-8726-819c2cf2e2d4 | note | T. Fittings on Incorrect Orientation
6486df01-76ee-582e-8364-c1eca6571a24 | note | U. Minimum Wall Thickness Not Achieved
91cf84ed-d0c7-5ef3-8927-6583b4c2cc41 | note | V. Product Not Compacted
47ec6763-a94f-54dc-9955-29c59403a4f5 | note | W. Strands Crossed
362ec725-2009-556a-a4d7-0fb90937c51d | note | X. Strand Amount / Layout Incorrect
7204c923-74ef-5c78-adbc-765454644e16 | note | Y. Void Through Product Wall
d0d153a0-d33a-54bc-ac2d-9c526124c489 | textbox | Total Faults
6f91e723-0695-5ae1-82b2-bea3f37a4d49 | textbox | Corrective action taken to rectify:
9a80cced-8aad-4c3a-b712-e6bead076517 | section | Acceptance & Traceability
9e3d3f56-9144-4495-bcb6-57a9a7196548 | checkpoint | Accepted?
7301e603-1b52-57a4-81ae-f0c77a073ba0 | note | Take a photo of the completed production tag (Front and Back)
71abc3e8-4cb5-4ac1-8b3c-d99676ccb673 | signoff | Acceptance Signoff
8de0e05b-6010-4562-aadb-f426bad842e2 | checklist | 2. Postpour (17/24 P/COR) |  | 17/24 P/COR - Product Number:
a6c59689-3a1b-4ef9-90b7-9a3d672ca47f | section | QA_FOR_021_Finished Production Inspection
5e51f081-8592-4d3b-af05-46980d1d86b6 | checkpoint | Product Details
b77ef912-6e71-5a79-917e-bb0d499b2034 | number | Mould Number
5c4e9acf-1d88-5f1e-9638-10d2e03feb2f | note | Fittings Drawing No.: 3261
e9e79dc0-95d2-5153-8a24-c6b9212bc6cf | note | Reinforcement Design No.: 1998
2b65e104-836f-4c26-8ca3-71d527709b98 | checkpoint | Product Inspection
23651983-9bc7-51d2-bd5a-16d6d0f88f91 | textbox | Product Length (+/-50mm)
d57844b7-d372-58d3-8966-97462fedf876 | tickbox | Pole Cap Tapped & Plugged?
6c2c2bf8-3b83-5f0d-bffb-d3a759a2e5f1 | tickbox | Fittings Tapped & Plugged?
a409078c-0eb5-532b-8c42-665fd21d85e2 | textbox | Wall Thickness - Tip Min (Min 47mm)
d0aacd99-bc6a-550a-8f95-721187c5e4c8 | textbox | Wall Thickness - Butt (Min 56mm)
4721223e-f678-49df-b523-27816512b0f9 | checkpoint | Fittings Verification
8e6c4562-7726-5a07-bcc0-259412e0bd25 | note | Inspect correct amount, location, depth & orientation of fittings - tick to indicate conformance ✔
8e5bc15d-3936-590b-967b-01ebd5ae7a08 | tickbox | Hole Formers (+/- 3mm) - Qty: 18
c9c48977-3627-5bdf-a13a-da04dab697ad | tickbox | Earths (+/- 10mm) - Qty: 7
b14da9ac-321f-543c-90c7-ce6367a411f2 | tickbox | Steps (+/- 10mm) - Qty: 17
13c58397-9e7a-5a83-b387-e41a6228d5a8 | tickbox | Internal Butt Plate (+/- 10mm) - Qty: 1
abc7c7da-47e9-420a-a4a5-f039946f8148 | section | QA_FOR_022_Visual Quality Inspection
c8b1f4fc-b619-4f11-8aa3-0eda2207765f | checkpoint | Visual Inspection
ae656359-e9ca-548c-bdb3-33b5642063ab | note | Raise Issue for Each Occurance - Reference Quality Code.
9af5ad9a-4aba-5729-8443-e6b97e918b69 | note | A. Exposed Reinforcement - External
1ab5077a-15a1-577e-b099-573a2a3b40bf | note | B. Exposed Reinforcement - Internal
7894eec2-9d44-5638-8e12-8a84b5a9a304 | note | C. Squareness of Ends
6142f935-8c6d-53a5-8306-d1af75d72e40 | note | D.External Finish
9d817fa6-59e7-5832-a845-78c1042ee7ac | note | E. Bulges / Dents
3f157458-3ea2-5e89-b35e-bcf4c4983fa6 | note | F. Flexural / Longitudinal Cracks
6390c47f-4c50-5ecc-8264-84005360be20 | note | G. Stud / Lug / Tip Ferrule Layout Incorrect
2715784d-8872-5e50-a35f-3a395ee89cd9 | note | H. Stud / Lug / Tip Ferrule PCD Out (+/- 2mm)
1ea8ec52-5192-5671-8a55-1caf3635c132 | note | I. Stud / Lug / Tip Ferrule Damaged
7c16f0cf-2558-5c8f-9113-e44c0d42436d | note | J. Deep Fitting
4ca94e8b-be36-5e55-a5d1-599d0c50bcaa | note | K. Slump / Fall-Ins
ed08065d-40bb-5346-b21c-431f5ab1b4f1 | note | L. Mould Stick
ba649648-a59f-58c4-8bec-81d84c722339 | note | M. Prodcut Identification Incorrect
379cae91-dd0b-5b0a-8be3-ff5c28c8196f | note | N. Branding Incorrect
b123ff4a-3387-5c7c-ac16-c2123bd6f650 | note | O. Product Out of Dimensional Tolerance
0f69e2bf-2067-59a0-8482-c78e92eea6fa | note | P. Seam Bleed
0eb164b1-c097-5821-8c4b-5a40f68bc7bc | note | Q. Tip / Butt Bleed
ffbaded3-df53-5283-a36b-46cca932209e | note | R. Class Incorrect
7b43cb8f-5edb-53e3-9f30-55877cb06e91 | note | S. Fittings Out of Alignment
d5ee492d-d56f-59f0-8d87-45f847e3dee6 | note | T. Fittings on Incorrect Orientation
066bc5bb-47fb-51bc-8b4b-0b1e7f458e38 | note | U. Minimum Wall Thickness Not Achieved
f9594cee-b937-5585-a19e-bcd8149bd3a7 | note | V. Product Not Compacted
9b8b1390-fd06-5de9-ade4-5ef6812409dd | note | W. Strands Crossed
411cb9d7-c820-5d0e-aa21-76a063da4be7 | note | X. Strand Amount / Layout Incorrect
7795e135-8ce1-54d0-b7f1-9418656b0ad4 | note | Y. Void Through Product Wall
36a390fd-a696-5011-944a-4a7379d29357 | textbox | Total Faults
a30b69af-3a6f-5a32-b1fa-76439556fe40 | textbox | Corrective action taken to rectify:
85f7c4eb-7abe-4ff1-b306-322bf991c61d | section | Acceptance & Traceability
7959c7fc-31c1-42c4-8c33-e4287a7ae39d | checkpoint | Accepted?
3187093a-2c51-5110-a805-2a689de8512d | note | Take a photo of the completed production tag (Front and Back)
96d36d7b-9ccf-49d5-a659-05ed0304eb9b | signoff | Acceptance Signoff
b2cfa842-b437-4aa5-8caa-3c69bb1c64d7 | checklist | 2. Postpour (17/24 SPAN N/S) |  | 17/24 SPAN N/S - Product Number:
ec43e851-721a-459a-9239-26bd6cf92959 | section | QA_FOR_021_Finished Production Inspection
03b2b0a4-2b35-4691-b89d-6337ae2db50a | checkpoint | Product Details
223a4def-4ece-5142-8ff3-cf587f9036ed | number | Mould Number
b7bcdb68-3f08-5178-a5da-313e7e733c42 | note | Fittings Drawing No.: 5602
f20788d8-601c-5b70-95b1-b4d90f78bd39 | note | Reinforcement Design No.: 1998
c95a2084-1cde-494c-83aa-d6bbd96ab3a6 | checkpoint | Product Inspection
4809f37f-1f83-5335-ad79-14eb13325619 | textbox | Product Length (+/-50mm)
a36b8057-27f4-5de7-bb2e-cf86b1afabef | tickbox | Pole Cap Tapped & Plugged?
7861844d-d7fa-57b6-9c02-1b805a83a046 | tickbox | Fittings Tapped & Plugged?
defd7716-f9f7-53f3-a32c-7bae61d87a82 | textbox | Wall Thickness - Tip Min (Min 47mm)
6b20c807-f80b-53ab-9ff5-9a04d9d8c30a | textbox | Wall Thickness - Butt (Min 56mm)
89d72cec-fc39-4698-85b7-463b6c6ff97c | checkpoint | Fittings Verification
bed74f4f-6118-5490-8017-8273346f0018 | note | Inspect correct amount, location, depth & orientation of fittings - tick to indicate conformance ✔
2c61864c-442f-5ae1-955d-198dcd11612a | tickbox | Hole Formers (+/- 3mm) - Qty: 6
fdb650fe-b444-5a85-87ab-a13265215e5a | tickbox | Earths (+/- 10mm) - Qty: 5
dcb5b9d5-be64-46ef-ab09-92db4b03b4a4 | section | QA_FOR_022_Visual Quality Inspection
4aaf91ec-6b5b-4f58-b0ee-f9bc39c24758 | checkpoint | Visual Inspection
3dc8eaaa-ef42-5f36-b121-54f5091fa621 | note | Raise Issue for Each Occurance - Reference Quality Code.
d8fe9e2e-1d5e-5144-aff8-00b26571b665 | note | A. Exposed Reinforcement - External
19282ce6-805e-5fc8-9a97-dad66aacfff5 | note | B. Exposed Reinforcement - Internal
98d08999-e4b2-5b44-905e-be5dd584dcc2 | note | C. Squareness of Ends
0ee3da86-ed61-5d5c-8d25-2f2eb810c8e1 | note | D.External Finish
71d53a3e-8035-52b1-b101-0082252a8af1 | note | E. Bulges / Dents
529321bc-6e31-5195-818f-a11160ce9dae | note | F. Flexural / Longitudinal Cracks
1c2cb460-90b2-5470-a67b-c3e9618feccf | note | G. Stud / Lug / Tip Ferrule Layout Incorrect
c140f019-e5f1-52b4-a431-c14b22fe0e31 | note | H. Stud / Lug / Tip Ferrule PCD Out (+/- 2mm)
c0419195-a165-5872-b83a-a52f61942d10 | note | I. Stud / Lug / Tip Ferrule Damaged
30a60102-e8f4-5f53-919b-3f2c79d388ad | note | J. Deep Fitting
aa01bb78-c22d-564c-b551-5e1954a26129 | note | K. Slump / Fall-Ins
1156fb41-2e4b-5129-a325-1894c6b51f6c | note | L. Mould Stick
c21b8eeb-b7f0-5ef0-b367-7bd46ccf547c | note | M. Prodcut Identification Incorrect
7b21f2a2-c56a-5594-b1d1-17f0a26160f1 | note | N. Branding Incorrect
9bb920e7-c627-593c-9c16-f2eee06ab0d5 | note | O. Product Out of Dimensional Tolerance
41d91d83-aa20-5a74-ac98-455ac2bd78ed | note | P. Seam Bleed
eeb15720-9468-59b8-9687-e6fdaaeb9ab8 | note | Q. Tip / Butt Bleed
808aa428-3159-50ad-a80f-268598e64a13 | note | R. Class Incorrect
398a52c8-cb3d-579f-8e15-034248618e4a | note | S. Fittings Out of Alignment
fe41f20c-2613-55ab-a7bb-f771cf7f65c3 | note | T. Fittings on Incorrect Orientation
848a55c5-0131-5ea5-85a8-f6748b4cc932 | note | U. Minimum Wall Thickness Not Achieved
36cbd2a6-8e83-5d0e-8606-9f79ee6acb6c | note | V. Product Not Compacted
c38e60ed-36c0-55db-a96a-fa59e4a38606 | note | W. Strands Crossed
33ea967f-bf0d-5bfe-a3ae-9e21e9862e4a | note | X. Strand Amount / Layout Incorrect
d09b22b7-9cce-58e5-b75e-e39f05ef0eb2 | note | Y. Void Through Prodcut Wall
9fe69cce-9969-5bf2-a178-32a89c53d47a | textbox | Total Faults
177cfd0c-edfe-58f2-aa2f-de2f722d8d8c | textbox | Corrective action taken to rectify:
dcc4d647-d8cc-4884-9125-cfc7c2ae3eed | section | Acceptance & Traceability
87a59558-fe0d-4fe4-8c00-c76ca1bc5d38 | checkpoint | Accepted?
49f64209-5216-5f08-9559-d7f8290dbe5b | note | Take a photo of the completed production tag (Front and Back)
2c417a82-e861-477f-8374-0c85a8086905 | signoff | Acceptance Signoff
a855d09c-f2bc-4f6d-a29a-ebdcb5b293d5 | checklist | 2. Postpour (18.5/24 P/COR) |  | 18.5/24 P/COR - Product Number:
a4377eb6-2aba-4a8e-afd9-064e54be0515 | section | QA_FOR_021_Finished Production Inspection
1e7e4bbf-d0c7-48e3-b9af-d885ce4ecbbf | checkpoint | Product Details
637ffd9c-6e83-57a4-b43d-aa12fe822a04 | number | Mould Number
0f3b1c30-74b5-554b-a703-b0b96ccdeeee | note | Fittings Drawing No.: 3261
cb23589a-78a2-5095-9977-ffa712337639 | note | Reinforcement Design No.: 1999
47d0e996-e892-4660-b095-6b4e3d336e70 | checkpoint | Product Inspection
802dbd95-a79a-580d-b8eb-976b0e4a9139 | textbox | Product Length (+/-50mm)
59ca12ba-7684-5961-b843-bffa141b7dee | tickbox | Pole Cap Tapped & Plugged?
e23723b8-ed5d-5e93-8758-f8049997d99e | tickbox | Fittings Tapped & Plugged?
7e7d7fd3-4e41-5508-be95-557499ad0abc | textbox | Wall Thickness - Tip Min (Min 47mm)
3da281ce-62b3-51e4-8071-5b62ab2fb972 | textbox | Wall Thickness - Butt (Min 56mm)
f5706fd6-b9ad-4cc4-8100-4e57023a3b2a | checkpoint | Fittings Verification
a78bdb3f-670b-5fa3-919a-c5f04d2c45d0 | note | Inspect correct amount, location, depth & orientation of fittings - tick to indicate conformance ✔
7b77adcb-ad12-5e61-b10f-7b77b48fc494 | tickbox | Hole Formers (+/- 3mm) - Qty: 18
3b6e59ca-2cee-5253-a7b5-96301532ed91 | tickbox | Earths (+/- 10mm) - Qty: 7
726c806c-c4e2-57c5-855b-afa929674c6d | tickbox | Steps (+/- 10mm) - Qty: 20
180c711b-6ae5-531f-bb02-1a7858eeb78c | tickbox | Internal Butt Plate (+/- 10mm) - Qty: 1
54850bd9-3feb-4f9a-9751-95bab343f99f | section | QA_FOR_022_Visual Quality Inspection
9d43ba14-a80a-4843-ae33-2388dded549d | checkpoint | Visual Inspection
1d1b3e9d-6b98-58a9-b801-7116460d5fb1 | note | Raise Issue for Each Occurance - Reference Quality Code.
74563129-9039-5886-8992-b079f9be0733 | note | A. Exposed Reinforcement - External
4c2dbc03-0565-5812-9429-2a54c0924da7 | note | B. Exposed Reinforcement - Internal
de9005f5-bf91-5d6a-bb16-0bea4aa6a8da | note | C. Squareness of Ends
89a45e1c-5add-59ef-87b9-64d56ca8d0c4 | note | D.External Finish
f421a01c-a155-51e1-ae2d-8c49861ebbd5 | note | E. Bulges / Dents
56b9c8a2-745f-5856-b8db-b785b43ce4ed | note | F. Flexural / Longitudinal Cracks
eb618336-f81d-52a4-863b-1a070b8d472e | note | G. Stud / Lug / Tip Ferrule Layout Incorrect
465c197d-145e-5dde-b5e8-5efbb7e6eed6 | note | H. Stud / Lug / Tip Ferrule PCD Out (+/- 2mm)
ddbc4a79-5655-5bdf-9e5a-ddd3a1677f55 | note | I. Stud / Lug / Tip Ferrule Damaged
0cabe240-e55f-59e6-8ea2-623d57ee98cb | note | J. Deep Fitting
bc7db07b-a557-538c-ae7a-6c40b8cc94a9 | note | K. Slump / Fall-Ins
c07fe48a-4f99-58f4-88a4-c19be3d8a86f | note | L. Mould Stick
bffa0dd8-e198-57aa-a265-05f3c8c85e06 | note | M. Prodcut Identification Incorrect
e920f7ac-3275-52ab-8aa7-937b089b5f1b | note | N. Branding Incorrect
8a12f9c3-fa37-5eb7-bf43-3e1887ef5eda | note | O. Product Out of Dimensional Tolerance
27432cfc-0f9a-5e63-a146-735c46dee632 | note | P. Seam Bleed
a7882a51-6329-5750-bbc2-4961c917d103 | note | Q. Tip / Butt Bleed
582ef08f-d92e-57cf-8709-fbdd28d064a1 | note | R. Class Incorrect
97883df8-7517-5191-96bf-ba888995bf1b | note | S. Fittings Out of Alignment
1028e6e7-7fb0-5e95-b3f2-aedcd88283e1 | note | T. Fittings on Incorrect Orientation
2751712f-3e26-52d5-9dac-dd39de434ef9 | note | U. Minimum Wall Thickness Not Achieved
32f397d0-92fd-58d9-afbe-b999e4b9cc8e | note | V. Product Not Compacted
4ba677ef-80bd-59e4-9b78-b760ea74765d | note | W. Strands Crossed
58302086-3134-5989-9c60-384b0fb1609c | note | X. Strand Amount / Layout Incorrect
88bcb5e9-b9f7-5d1a-b1a6-16b9b9f10251 | note | Y. Void Through Product Wall
43ad8b30-ba3b-5881-988b-d93cb78a75b9 | textbox | Total Faults
42d93e56-2668-5bc9-a01b-29c1e44d8458 | textbox | Corrective action taken to rectify:
bbc9af9c-ea13-4d08-848f-b2cff23ac210 | section | Acceptance & Traceability
6520ba42-d624-4d18-a5d5-4a5d8c79ac52 | checkpoint | Accepted?
3187bfe4-5eb6-5cc3-bb54-2b719a655c9e | note | Take a photo of the completed production tag (Front and Back)
bea67a91-c47e-43e0-96da-d3f49d5f14b3 | signoff | Acceptance Signoff
836662fe-cd33-4783-b1e4-21d755d17bd5 | checklist | 2. Postpour (18.5/24 SPAN N/S) |  | 18.5/24 SPAN N/S - Product Number:
c4fde6b6-d87e-41ff-80f8-95dc3e81e3ce | section | QA_FOR_021_Finished Production Inspection
a9b27a02-000e-4316-b84c-3a60c3178058 | checkpoint | Product Details
1e019f1f-9a9f-5cd9-834f-72ca67e81a6e | number | Mould Number
93a7fd2d-fa06-5a37-b3a1-d9c24f92a980 | note | Fittings Drawing No.: 5604
b1f6580f-0958-5f66-9207-b0257837537f | note | Reinforcement Design No.: 1999
dfa60ae5-0683-422a-9036-c990a7ccfffa | checkpoint | Product Inspection
105cc752-b759-59ef-9c6b-80240598cad0 | textbox | Product Length (+/-50mm)
4e9d81c5-7e57-52b1-aef1-38fd4620a068 | tickbox | Pole Cap Tapped & Plugged?
59fe69a4-4fad-5f45-addd-c728a86935d9 | tickbox | Fittings Tapped & Plugged?
805cb418-d652-58cb-ad46-a77dbbef627b | textbox | Wall Thickness - Tip Min (Min 47mm)
5ca0764b-3b37-5bb3-8b17-22e68743dcac | textbox | Wall Thickness - Butt (Min 56mm)
5c5702dd-ff60-460f-a0cb-c5eeb2940fa3 | checkpoint | Fittings Verification
44e80ad3-2a9d-52e7-bbba-8de0f0c65c2b | note | Inspect correct amount, location, depth & orientation of fittings - tick to indicate conformance ✔
a92afed5-a8ab-56ab-838a-61f7c7080102 | tickbox | Hole Formers (+/- 3mm) - Qty: 6
47caafcb-48f4-5a94-bc91-580043c802b7 | tickbox | Earths (+/- 10mm) - Qty: 6
c2eea003-08d5-4709-a5fe-aab4851a41b1 | section | QA_FOR_022_Visual Quality Inspection
6b2532bf-b899-427a-8645-20356ebcf8df | checkpoint | Visual Inspection
c834a4c0-564c-52ed-8981-d31e45a65719 | note | Raise Issue for Each Occurance - Reference Quality Code.
44f4eb6a-a406-529e-b69a-3802708393e0 | note | A. Exposed Reinforcement - External
6aebf7f9-8981-5e6b-938a-0cc1233f7bb0 | note | B. Exposed Reinforcement - Internal
be19087d-e854-535d-8c84-ddf7d46aeecb | note | C. Squareness of Ends
42999973-510d-53ae-9751-c3caa43d6820 | note | D.External Finish
c9f35ae1-9c58-591b-84dd-281b4d90f377 | note | E. Bulges / Dents
c0f916fe-5c99-566a-8265-1cd01e7b7368 | note | F. Flexural / Longitudinal Cracks
3cc3a5b8-68b6-504f-a608-3c2599287b22 | note | G. Stud / Lug / Tip Ferrule Layout Incorrect
5a4bfd8f-33de-52f5-81dd-b049aaaf60fb | note | H. Stud / Lug / Tip Ferrule PCD Out (+/- 2mm)
e65e07df-4434-5311-b59f-c6b02e7dad3a | note | I. Stud / Lug / Tip Ferrule Damaged
0d76a107-8444-584f-a7e5-a2d2cde0d8bb | note | J. Deep Fitting
a9bd1934-d89d-5783-afa7-899b1126954d | note | K. Slump / Fall-Ins
504a7c43-e9c9-52fc-8a67-496ab33dbd36 | note | L. Mould Stick
ad638d19-ef8b-59d1-bf89-e7c6edc8a78b | note | M. Prodcut Identification Incorrect
96e884c1-8368-5bf6-877e-2b1a8e85add9 | note | N. Branding Incorrect
c369aa5d-f32a-542b-ade9-6cc1c141bcc3 | note | O. Product Out of Dimensional Tolerance
68ad84ca-80b0-5dd0-83a6-e801eab9f1da | note | P. Seam Bleed
a45daa22-3456-530e-abc5-b7713c58f40c | note | Q. Tip / Butt Bleed
63c700cc-c106-54cb-a258-df7a66c0a3a2 | note | R. Class Incorrect
14746285-396e-5e7c-8720-9103a2ffbdf4 | note | S. Fittings Out of Alignment
133ef0a1-29c5-5592-8aee-d673a5425826 | note | T. Fittings on Incorrect Orientation
c39995d6-81a5-5c69-9e1a-950aeb236fca | note | U. Minimum Wall Thickness Not Achieved
7b354c6b-308f-5385-8442-0999792bd682 | note | V. Product Not Compacted
99df3f23-82c6-57ba-930e-8ca543765c43 | note | W. Strands Crossed
1b272895-eec9-58d4-a747-94ec89882e57 | note | X. Strand Amount / Layout Incorrect
17bd5991-a2a2-5940-a292-c8ba19dcf2fa | note | Y. Void Through Prodcut Wall
6046e84c-7b8d-5cba-8d80-d96a35a829bb | textbox | Total Faults
4d45c4bc-bcd8-5d50-a183-07834ba2dc6e | textbox | Corrective action taken to rectify:
54f550d0-f710-4ba2-bbdb-83cf5ddf1f22 | section | Acceptance & Traceability
6791049b-519b-4b02-87d9-37abbeb6ff20 | checkpoint | Accepted?
0621b19b-788a-5b51-aa7b-244c90fa6263 | note | Take a photo of the completed production tag (Front and Back)
f67c0535-cb44-4471-8a4c-08cc60c43a5c | signoff | Acceptance Signoff
1b9d5f90-e96e-4215-b5cb-672766aa185f | checklist | 2. Postpour (18.5/24 SPAN W/S) |  | 18.5/24 SPAN W/S - Product Number:
b23b9cbe-8969-4501-b938-6d402fdbc5e1 | section | QA_FOR_021_Finished Production Inspection
89fbc7a5-bd01-46cd-959b-19973fa12e5b | checkpoint | Product Details
78a4aa3e-99e4-5b61-93a0-76a57b385d91 | number | Mould Number
7bf1b385-c261-50b6-9291-9052bf012d1b | note | Fittings Drawing No.: 5605
11fbd152-3737-5ef5-b1d5-f142ab7aad37 | note | Reinforcement Design No.: 1999
885e2805-b5bf-451d-b0b5-04bad09d5bf9 | checkpoint | Product Inspection
42568da0-dafc-5415-b4f2-1322356442db | textbox | Product Length (+/-50mm)
1d15af7a-c690-5246-b033-80baf9d6be30 | tickbox | Pole Cap Tapped & Plugged?
3f4acb88-e5d1-5c40-9ff9-834f731db8c2 | tickbox | Fittings Tapped & Plugged?
b87d86c9-b61e-5b7a-ab85-9d033fc59e36 | textbox | Wall Thickness - Tip Min (Min 47mm)
036559d7-8f5b-5c2b-a1d9-bd70b2e970fc | textbox | Wall Thickness - Butt (Min 56mm)
d52e883c-5fa6-4711-ac62-c5ab273722dd | checkpoint | Fittings Verification
72527909-dd6d-50d4-baf6-ff4229b06eb8 | note | Inspect correct amount, location, depth & orientation of fittings - tick to indicate conformance ✔
1b952d6d-b01a-5058-8493-10c701165a46 | tickbox | Hole Formers (+/- 3mm) - Qty: 6
4dd2dfac-a40b-52a6-927f-be630e2efa2b | tickbox | Earths (+/- 10mm) - Qty: 6
bbb2b2a4-a7e7-55e0-9d81-4f8a44481202 | tickbox | Steps (+/- 10mm) - Qty: 20
5abdc65e-435c-466d-96cf-a39305713dc9 | section | QA_FOR_022_Visual Quality Inspection
43917fd2-cc95-4a6c-b629-5000ca942c7c | checkpoint | Visual Inspection
84beb1dc-a94c-51f6-830d-7b6e96cfeee7 | note | Raise Issue for Each Occurance - Reference Quality Code.
7461011e-82ac-5724-b1ae-782f0843add8 | note | A. Exposed Reinforcement - External
754b5246-1844-587f-b7d4-0152fd25b5f6 | note | B. Exposed Reinforcement - Internal
7f0a5a6f-9325-59f4-b241-efea4132c07c | note | C. Squareness of Ends
867bc399-e85d-5a7e-8840-715f660f6e09 | note | D.External Finish
ca947d8a-79d6-54e7-8927-af98b2255df9 | note | E. Bulges / Dents
387352bb-84cb-5abd-b4f6-20ac11f5cb50 | note | F. Flexural / Longitudinal Cracks
9e7b5e69-dc95-5244-8581-c9af37d5bc3e | note | G. Stud / Lug / Tip Ferrule Layout Incorrect
717e03ae-607f-5e94-93fb-0e1d1e577f9a | note | H. Stud / Lug / Tip Ferrule PCD Out (+/- 2mm)
2c8a9380-883c-5521-aed3-1c8578a0d1d7 | note | I. Stud / Lug / Tip Ferrule Damaged
d2dfb8cf-7122-539d-9fa2-b8f6c3d71836 | note | J. Deep Fitting
1714b4bf-40f6-5f95-895b-607f7e078e4c | note | K. Slump / Fall-Ins
c0d75d4f-2e16-58d4-8e5d-a343fe8e980f | note | L. Mould Stick
24c0294b-674c-5abb-b524-63aed5ce02ad | note | M. Prodcut Identification Incorrect
1d9bb0e3-d809-5530-ab34-f26311c7e5eb | note | N. Branding Incorrect
4d204fd6-7527-58a7-bc27-0702160ce98c | note | O. Product Out of Dimensional Tolerance
a7615793-1053-5068-9bca-8d7018d280d6 | note | P. Seam Bleed
0177198f-0608-5dc1-91a9-1adbb776fced | note | Q. Tip / Butt Bleed
5837603c-105d-534e-a757-145cce48d369 | note | R. Class Incorrect
631036a8-205b-5540-8b29-3240645d4aed | note | S. Fittings Out of Alignment
bdf49a25-a2a6-59f6-959e-589e79939db0 | note | T. Fittings on Incorrect Orientation
f738e142-95c7-5b47-b171-584df7e7a247 | note | U. Minimum Wall Thickness Not Achieved
01c41ba3-e9e3-562d-afe1-e3942cd9a537 | note | V. Product Not Compacted
06ffec70-778f-523c-8ef5-057b37b085fb | note | W. Strands Crossed
dbfc001b-8388-56ed-a684-be2cb6c79871 | note | X. Strand Amount / Layout Incorrect
5057dfc8-2c58-5345-a61f-77a577bb27fb | note | Y. Void Through Product Wall
5e775fcf-d3db-5dba-9fd8-d672e14a946f | textbox | Total Faults
fff62506-b3f6-570e-a02d-3b23417eef5a | textbox | Corrective action taken to rectify:
4dccfbbe-d609-4c10-b715-b138da616abd | section | Acceptance & Traceability
7f34d35f-de74-48fa-9402-e8a28b16792f | checkpoint | Accepted?
c2ca0f2b-5b47-58f0-a70c-5b4c236a870b | note | Take a photo of the completed production tag (Front and Back)
d2b71df9-dc2f-462c-8025-443a7e9e72a1 | signoff | Acceptance Signoff
92f7c9fc-cd93-4a7b-a1a8-fc1b4e81f752 | checklist | 2. Postpour (Special) |  | Product Number:
d090d94a-cce1-4b75-95b6-c16868008685 | section | QA_FOR_021_Finished Production Inspection
62cf70fc-0a60-4d1b-aebe-0d2e7e8a4e5c | checkpoint | Product Details
55043dc2-c917-5047-86eb-918f625e8b42 | number | Mould Number
e12cc9c2-6e13-5351-a953-ece908ebf80d | textbox | Fittings Layout No. / Work Order No.
bb563201-3675-4389-81c8-c7d37526782f | checkpoint | Product Inspection
5f64c63d-623d-5c5d-a220-ba90bee0fcf3 | textbox | Product Length (+/-50mm)
1e90baec-53bc-56c5-8a5a-371d75e42fb1 | tickbox | Poles Caps Tapped & Plugged?
854802ec-bb26-5889-8d79-703583e23f3f | tickbox | Fittings Tapped & Plugged?
64bd263d-c9a0-5f7f-b9ae-f502f7ef6846 | tickbox | Joint Configuration & PCD Check (+/- 2mm)
33744711-2f7a-5111-9181-9afc8f546e47 | tickbox | Joint Band Square? (+/- 2mm)
865d9153-d1e9-5eb0-8298-b73694017866 | tickbox | Strand Elongation Check Result Passed?
224c6f57-7a30-5473-9165-bfbf0f3bfd12 | tickbox | Anti-Access Wires?
3035561f-f385-5bb5-ba99-d1c002d1adbf | tickbox | Internal Clean - Debris & Baffle Removed
8bf2cb34-6f8e-56ca-b0b5-4809bae7dabb | textbox | Wall Thickness - Tip (mm)
fac5be6e-6fe3-5628-92d2-fc4886b50d96 | textbox | Wall Thickness - Butt (mm)
f7c0783a-bee7-5f13-858b-a0e53809dd67 | textbox | Record wall thickness measurements for internal joint sections where applicable.
da42403b-4411-443d-9d74-185a7382e8ef | checkpoint | Fittings Verification
c724670c-e051-530b-85f8-8ed25b1e90dc | note | Correct amount, location, depth & orientation of fittings - record amound visually inspected.
1a7c3e67-540b-57a2-8507-b96148215236 | textbox | Tubes & Hole Formers (+/- 3 mm)
b50581e5-0528-544f-9ec0-27bfddf56757 | textbox | Earths (+/- 10 mm)
a211d855-1fdd-53fb-8c44-0578c02514e5 | textbox | Steps (+/- 10 mm)
b71b3fa4-e7ba-5cb3-92e2-798fc9dfb7a2 | textbox | Internal Butt Plates (+/- 50mm)
2d46114a-c882-5c79-a907-d7d765043bc6 | textbox | Butt Earths (+/- 50mm)
e50bddbb-6d9a-5bbb-9c55-b24df020ac66 | textbox | Name Plates (+/- 10mm)
a4455958-790b-51a6-ac13-63d72f5e8338 | textbox | Lifting Tubes (+/- 10mm)
b724d9f0-10a1-5469-a825-989e035e6432 | textbox | Cable Slot Entry (+/- 10mm)
0dd7aae6-1ac4-58fd-91ea-f754084e4054 | textbox | HexPlate / PVC (+/- 10mm)
b2484267-354b-5853-8f56-bc290a622e4c | textbox | Structural Hatch Door (+/- 10mm)
cbecf686-e450-571d-88c3-34bbef041867 | textbox | Comms Door (+/- 10mm)
91ca0546-d18c-5f0b-8a03-e0164f3c6dce | textbox | Joint Lugs
1110f3ed-aace-5aac-9d40-9099534e392b | textbox | Joint Studs / Tip Ferrules
3196f3a2-70cb-5bcb-91f5-2d0a02acb4e1 | textbox | Strand
7042b6d9-a59f-5153-9fc1-896243d89e1f | textbox | Others (+/- 10 mm)
6c4c8b26-e3bb-4eb4-8733-16c4b09dbb7f | section | QA_FOR_022_Visual Quality Inspection
e51bbff9-b072-405a-9150-6f6b7a56ba90 | checkpoint | Visual Inspection
c7c92b5c-5f74-5fff-bdee-dbfa55066c6d | note | Raise Issue for Each Occurance - Reference Quality Code.
d69291ce-4340-5102-9901-cc1ecbf7ecb0 | note | A. Exposed Reinforcement - External
02c7d825-555f-53e7-8ae9-79f9bcd03945 | note | B. Exposed Reinforcement - Internal
cec8b738-298d-5e04-8501-9713b86576d2 | note | C. Squareness of Ends
dc1c0413-9956-5561-a0cd-86660d05ecdb | note | D.External Finish
a26fd03c-b412-5a62-8e8a-00e2138a2fb3 | note | E. Bulges / Dents
ec3442c1-f697-5771-b3ec-b90c9ce5ba2b | note | F. Flexural / Longitudinal Cracks
59db551f-e255-5c58-a9fe-7ce7b54d56c8 | note | G. Stud / Lug / Tip Ferrule Layout Incorrect
f81c0af9-89bf-51aa-89a3-675e95f2b952 | note | H. Stud / Lug / Tip Ferrule PCD Out (+/- 2mm)
2560ebbf-b8bc-5c2c-8723-799141b0c6d9 | note | I. Stud / Lug / Tip Ferrule Damaged
a2c92b59-d3b5-5e88-a050-57f119ab9339 | note | J. Deep Fitting
d5055db8-61b2-55b5-8046-7f6fb07194d7 | note | K. Slump / Fall-Ins
55e0a7d3-e3d0-5878-92de-6bc4cf2347de | note | L. Mould Stick
72eaa682-47f5-543d-bf31-3da400f47cfd | note | M. Prodcut Identification Incorrect
b6279919-406b-5bd8-9365-b66cbfa6b2ce | note | N. Branding Incorrect
d2664b83-27ea-5632-a57c-345f05aa67a9 | note | O. Product Out of Dimensional Tolerance
c4c2089a-3213-5a48-ab48-43f865dff17d | note | P. Seam Bleed
f350172f-8f78-5e2c-a101-731961697f9d | note | Q. Tip / Butt Bleed
58d9ad20-e669-5465-979f-61dbf68430f7 | note | R. Class Incorrect
1efe82e1-9e17-573c-b839-2d7a180f892a | note | S. Fittings Out of Alignment
62274bd6-bad6-5c4b-a9e6-1770bed84324 | note | T. Fittings on Incorrect Orientation
10aed4fe-dc1a-5ec7-b29a-e05d795e89d4 | note | U. Minimum Wall Thickness Not Achieved
3d1da028-5904-58b8-9012-a681a37bb4b4 | note | V. Product Not Compacted
6fbce5ab-1117-5aff-a448-74b72fbf1f03 | note | W. Strands Crossed
d96229ab-5b50-5616-be7e-449bb1a0ab9d | note | X. Strand Amount / Layout Incorrect
5510ec18-cbad-515c-8e8f-30f953d0ece5 | note | Y. Void Through Product Wall
f9f89aa0-a625-53e3-83d1-c9b0ffc40dce | textbox | Total Faults
f5c6fcb8-2f55-59ec-b773-66008e5ad29e | textbox | Corrective action taken to rectify:
78710c65-a337-411d-9190-d53fb7e87eda | section | Acceptance & Traceability
b5fd4243-f997-4cc7-9270-697ce212cbfa | checkpoint | Take a photo of the completed Package (Front and Back)
48554759-4148-4090-a2e2-fd8eaf6dd09e | signoff | Acceptance Signoff
952573a6-db98-454c-a564-b6c29f5e9f50 | checklist | QA_FOR_001_Cement Records |  | QA_FOR_001_Cement Records
7c7b2d6b-98e8-468f-bf77-499699d3f691 | section | Cement Records
729d5db7-2e22-4405-8340-8beb2f67fb48 | checkpoint-no-value | Details
60368e20-2fa9-5b48-894d-fd6449bb3661 | note | Procedure
5fd88907-4f9d-5e8f-b961-c404f218cb85 | note | Minimum Frequency - QUARTERLY / TYPE / SUPPLIER.
d6bc5a75-4174-523d-8fc5-93fd0655b9f4 | note | 1. Retain a manufacturer's test certificate for each Type per Supplier per Quarter.
ff5e4594-3564-5ca3-a416-16fb99d37b5f | note | 2. Record details and compare to minimum acceptable specifications.
b1ef194c-042d-5ad1-bd00-190166deb5ed | note | Note: This form shall also be completed for a new supplier or new type prior to or upon delivery.
ee1e4f32-33f6-572d-96a3-5b24bd081619 | note | If non-conforming do the following:
6266ae67-1be1-5a00-868d-8c917ea29dbd | note | a. Advise the designated quality coordinator of non-conformance and provide them with a copy of this form. – NCR shall be raised.
c2e80835-2c54-5c4c-bf2d-d8fb032a5666 | note | b. Identify unused cement on site, reject if outside minimum specification.
225c5990-f586-58bb-8639-7eedeacef456 | note | c. Notify supplier of non-conformance.
88c824f3-2939-5366-95e6-37396f5eca9c | note | d. Examine test performance of completed products/cylinders to identify potential production defects.
f734497e-0776-5752-b89f-d83d1b7408fb | date | QUARTER ENDING:
6f055d20-7d89-52b4-94de-988530b2d182 | tickbox | Or, new supplier or new type
c05ae3b9-894b-55ac-922b-f2d2813a6ed0 | date | DATE
90dd9c50-f6d5-5bea-942a-151a77670bd2 | textbox | SUPPLIER
55b907a8-227f-5c09-8a13-bbbe098ef275 | textbox | DOCKET No.
0a21d3e1-6d44-51ee-bfb1-04dcd406ed9f | textbox | CERTIFICATE No.
9d3dd8de-3506-5cf1-b6b8-e5fd4ceda689 | textbox | CEMENT TYPE
a36722d7-0eaa-41a4-aa63-c0eb4ba8f216 | checkpoint | Properties meet AS3972
2ab9799b-54c8-4f46-97c1-a427b5cdaff5 | checkpoint | Cement meets Civilmart Poles Spec.
78f90b1c-5acd-5a32-965d-92eafeaba161 | note | Poles Cement Specification
cba6a794-2135-50ab-b2ef-f4b1c2ccfcd7 | note | — — — — — — — — — — — — —
4e923395-5e44-52c9-82ff-69fa8c18ad6e | note | TYPE ¦¦ **C3S content ¦¦ Fineness Index * ¦¦ Initial Set - Hrs. ¦¦ Total Alkali NA20 equivalent ¦¦ SO3 content ¦¦ C3A (informative)
115de9de-08a4-503d-8d46-0e4b5c55006b | note | — — — — — — — — — — — — —
f3bb8a9a-a4b1-530b-967e-7e350f389739 | note | GP ¦¦ > 55% ¦¦  350 ¦¦ < 2.5 ¦¦ < 0.8% ¦¦ < 3.0 % ¦¦ Record Result to 0.1%
fec9827a-c6ad-50e0-a93d-62da3e9c88f3 | note | GB ¦¦ ≥ 55% ¦¦ Max.15% on 45m sieve ¦¦ < 3.0 ¦¦ < 0.8% ¦¦ < 3.0 % ¦¦ Record Result to 0.1%
2aabd5e9-38aa-5b6a-8496-ae754ba5ca04 | note | HE ¦¦ ≥ 50% ¦¦ > 380 ¦¦ < 2.5 ¦¦ < 0.8% ¦¦ < 3.0 % ¦¦ Record Result to 0.1%
86c77c77-e253-5cff-be8c-c6111dec4d04 | note | SR ¦¦ > 55% ¦¦ > 330 ¦¦ < 3.0 ¦¦ < 0.8% ¦¦ < 3.0 % ¦¦ Record Result to 0.1%
af22a899-66b9-5c8a-9934-f88e4bfd42de | note | — — — — — — — — — — — — —
87e4dbeb-04b3-578a-8a2c-d4d6184e497c | note | All cements shall comply with the relevant clauses of AS3972 table 1, except that:
c34297f1-0a72-5f8b-9699-b938f9529d2a | note | a. All types (except GB) shall contain no mineral additions without prior written agreement from Civilmart Poles.
caaab089-1d4c-5aa7-96d2-c1b2e825116a | note | b. The following restrictions shall apply:
6dd00535-7ede-5ed2-bf22-879dacb0448c | note | Particular cements which do not comply with these latter requirements can be used but only after gaining written approval from the Regional/Area or Manufacturing Manager.
dc4672f8-e650-5982-817e-ee48d83d175c | note | Certain products, contracts or processes may require individual specifications.
cea58245-fe1e-5624-87b7-a5208b9a982b | note | * Minimum fineness indices should be agreed with individual suppliers during contract negotiations but should not be less than these values.
ad9a0b43-fc71-5494-893e-eb438f40643b | note | ** It is recommended that the clinker or OPC used to make the blend have a C3S as indicated for GB. Ideally the blend should contain at least 75% by mass of OPC.
bf21c7f2-e484-4b53-9f25-4c7bc9eac7e9 | checkpoint | INSPECTED BY
0c486dcf-d15b-483f-b485-f185af64aa33 | signoff | Signoff
7f96aa46-6c65-4a6f-96db-a825017125c0 | checklist | QA_FOR_002_Fly Ash and Admixtures Record |  | QA_FOR_002_Fly Ash and Admixtures Record
593bdd89-9963-4604-94a2-94815c22053d | section | Fly Ash and Admixtures Record
68cb878e-9a71-4641-8ebc-e17fc3fe5cf1 | checkpoint-no-value | Details
b2588d04-fa3d-5a32-8af9-5ff7f3ed24d1 | note | Procedure
eabc7066-58e2-5c2d-9dd0-08ca7fa75077 | note | Minimum Frequency - QUARTERLY / TYPE / SUPPLIER.
b530bd4a-30c4-5b5f-b2e1-660bf1e827ef | note | 1. Retain a manufacturer's test certificate for each Type per Supplier per Quarter.
f9cb1efb-1119-5de2-b1ad-4d4491350070 | note | 2. Record details and compare to minimum acceptable specifications.
05781f39-ec67-5de7-bc84-fc50e2d5c85d | note | Note: This form shall also be completed for a new supplier or new type prior to or upon delivery.
702cb4ed-d532-5a5a-ad51-d822662b5c93 | note | If non-conforming do the following:
a7271165-27d1-597e-866a-a332f57839bd | note | a. Advise the designated quality coordinator of non-conformance and provide them with a copy of this form.
1cf49d8d-b7b8-5c38-9dbc-861adf8b9cfa | note | b. Identify unused fly ash/admixture on site, reject if outside minimum specification.
6bffb44a-bada-5079-97aa-db6798a223f0 | note | c. Notify supplier of non-conformance.
99798fab-44a4-5cb8-b01f-2b916397c979 | note | d. Examine test performance of completed products/cylinders to identify potential production defects.
98cab6b8-14d1-5f23-8a0b-f22f8b1c5fcb | date | QUARTER ENDING:
ad195689-c612-59f8-9494-f7c1a4c00bcc | tickbox | Or, new supplier or new type
75f4bd75-3319-521c-aff5-6bed3c665c75 | tickbox | Review / approval from Engineering Department
453e3c45-35d7-4a2a-b2b3-b35c994d1609 | section | PART 1 - FLY ASH
452f21c1-f41a-4829-85cd-38f700444d9b | checkpoint-no-value | Details
3f881ef3-2238-585b-8b53-b630ac52da42 | date | DATE
589442b2-82b4-5c4f-8109-921b5d9abb16 | textbox | SUPPLIER
3a90779e-4f37-553e-a5f1-29109a2c230b | textbox | DOCKET No.
e6d61c05-a98f-52e0-b167-bfc02e9a817a | textbox | CERTIFICATE No.
51753b7c-b318-5eb0-9cb3-83688fa58a10 | textbox | FLY ASH TYPE
5459f5ef-2b9d-4291-b107-666565113b90 | checkpoint | Remaining properties meet AS3582.1
8fda78bf-fa2e-4878-aa6c-99731038f914 | checkpoint | Meets Civilmart Poles Spec.
1501db86-a1fa-5124-a8c8-417338207b60 | note | Civilmart Poles Minimum Acceptable Specification:
34a455ce-601b-5bc1-a282-c2660de8e83b | note | Moisture 1% max, >75% passing 45μm sieve, loss on ignition <4%
fd9ea64b-957b-5f31-9ec9-7265067ad861 | note | Density and available alkali must be reported
a26c9a07-2a1e-5756-b3c2-23379c7178f8 | note | i.e. apart from these Civilmart Poles requirements, all other properties must meet AS 3582.1 Grade "Fine" (refer to fly ash certificate)
1daaec9d-a9ee-4260-b210-c4214b3fb90b | section | PART 2 - ADMIXTURES
4eafc774-32ed-42fa-8440-22c9f150ac92 | checkpoint-no-value | Details
901f3faf-e0e2-59db-a008-b49f9ae5f9b5 | note | Certificate of Analysis (CoA) to be obtain to provide records for investigative/comparison purposes. Refer to ITP for required frequency.
a80215e2-0cb5-597b-a708-fb1e0f08c03c | date | DATE
619053d0-12c7-58b0-b9fc-a739ad8920f1 | textbox | SUPPLIER
3fe35740-7ffd-55c9-8cc3-1fe469e55b3b | textbox | DOCKET No.
d4696dce-970f-5e1f-b249-e532ab72ce92 | textbox | CERTIFICATE No.
e180b7e6-4694-5290-a0aa-82f30abe793a | textbox | ADMIXTURE TYPE
2418440b-19ab-5b8c-ac50-f2ee925a356b | textbox | BRAND NAME
63cbe85a-1692-4c98-adf5-675dd9a976c9 | checkpoint | INSPECTED BY
893d4a40-8f18-4c76-a977-7b01d828ca08 | signoff | Signoff
ae8a9049-ab04-468d-bfd2-6e5f2eaba12c | checklist | QA_FOR_003_Aggregates Visual Inspection |  | QA_FOR_003_Aggregates Visual Inspection
deda7b58-f1fe-4d4f-9213-b3d6102d8f16 | section | Aggregates Visual Inspection
b42fa1da-6da7-49ad-9e4e-e76938046445 | checkpoint-no-value | Details
632a5159-0bc5-5046-9b05-59fd6447b4d2 | note | Procedure
0c908d0c-3af7-5457-ac2b-a47ecaa80c2f | note | Minimum Frequency - QEC - none except new supplier
14d60fd8-31d8-5dcd-9823-6185659b001c | note | Non-QEC - 1 Delivery / Week / Type / Supplier OR Where non-conformance is found from daily check.
cfc4550c-8c17-583a-b1b7-685709d10e8c | note | 1. Visually inspect all aggregates.
0e8b82a7-f6fd-56c8-9826-2e04913cf0a7 | note | 2. Maintain an agreed reference sample (from initial supply) for comparison with supplied aggregates.
40508e27-90b7-5c0c-b51b-213e894b3301 | note | 3. Record visual inspection details as follows:
4bfe655f-0264-5b2b-a786-c0aefd281c10 | note | C = Conforming. MV = Minor Variation. SD = Serious Deficiency
ba54afae-ad4d-5e5f-ac65-59b3c5433a33 | note | 4. Initial the ‘INSPECTED BY’ box.
9f524532-4138-5b28-a5e5-6d3e642d83a1 | note | Note: Fire ants check applicable in Queensland only.
50eacd85-1967-5541-aaba-400ae723596f | note | If non-conforming do the following:
ad179767-a984-513f-ab97-1f992eba4847 | note | a. Advise the designated quality coordinator of non-conformance and provide them with a copy of this form – NCR shall be raised.
9ae82db5-7ce3-59db-86c9-bec11347d85d | note | b. If either visual inspection is SD isolate material (flag) and remove - investigate with supplier, then closely monitor supplies untilresolved, or
20266c9e-c598-5d95-9a48-6a4250397164 | note | c. If either visual inspection is MV consult with supplier, do additional testing to check degree of variation.
cc9d727d-15a3-5a88-8512-8ebc4fc370ca | date | DATE
7fdca3b1-b291-5b53-991f-ee1ee8577e7d | textbox | TIME
ce8a436d-3977-599c-915f-0128770a7252 | textbox | SUPPLIER
fa4fcea2-a445-515f-b693-557a49a3233a | textbox | AGG. SIZE
5acf4ff0-30a2-56fb-8e85-c59e9938f11c | button | VISUAL: SHAPE | C,MV,SD
6ef1a225-065a-51ec-963b-5c3e4883fbfd | button | VISUAL: FOREIGN MATTER | C,MV,SD
526a2106-16f8-47f1-9036-2a98cb4c2018 | checkpoint | FIRE ANTS CHECK
767fefd0-79e8-4202-ac7a-c6c437b26fd7 | checkpoint | INSPECTED BY
5644990d-355e-4094-8e29-32587a813f76 | signoff | Signoff
72e2e387-9c34-414d-a825-efb287d0e3a6 | checklist | QA_FOR_007_Reinforcement Inspection |  | QA_FOR_007_Reinforcement Inspection
c9f353c1-8c5c-48ee-a6ae-912544dfcebf | section | REINFORCEMENT INSPECTION
02a747b2-cae7-4852-95f1-26b8533c1f96 | checkpoint | Details
cdabaad2-9dee-5934-84af-58906e8ecc11 | note | Procedure
714e480b-7ce5-5aa3-8645-578924b70f29 | note | Minimum Frequency - EACH DELIVERY
035d4dd0-490f-5af9-8a25-ccdcdf809b7c | note | 1. Check 1 in 50 (min 1 per type, per delivery) or 1 in 200 (min 1 per type, per delivery) if supplier is a Quality Endorsed Company.
733cf5af-aa07-58ea-ac08-8587038b2c24 | note | 2. Visually inspect wire and record details below as follows
0ce52aa0-d407-5d49-8d11-d04f421b1b89 | note | C = Conforming MD = Minor Deficiency SD = Serious Deficiency
8cbe266a-7e15-5083-88a3-c0f45beaa2f4 | note | 4. Inspect all reinforcement in the delivery to ensure it is compliant with specified on site mass limits
2a5aca1d-96b5-5cba-a9a2-b7d4330b051e | note | (i.e., Wodonga mass limit = 1900kg) and record details below as follows C = Conforming NC = Non-conforming.
6bdb8c1c-a8a5-596e-ab39-53f8903fb876 | note | 5. Initial PASS or FAIL box, THEN:
77ad0736-701b-5ada-9c66-5b85a6324bf9 | note | Minimum Frequency - ANUALLY
05e20a57-1bcf-5850-b5fe-0421cc93b13f | note | 6. Obtain 3 of NATA Test Certificates from Manufacturers indicating breaking stress values for Annual UTS results. Average results and record
e03c8bcf-7e4e-5ffb-b3b9-7d8011bf3fc8 | note | If non-conforming do the following:
3b5a8ba8-9bbe-5954-83eb-ebbaabe44396 | note | a. If visual inspection has SD or continuing MD then:
d3a9c5ae-3627-5849-9fc4-f4418d94b0a6 | note | — Advise the designated quality coordinator of non-conformance and provide them with a copy of this form. – NCR shall be raised.
e33b35fa-91d7-5f79-bbd6-38895f6c67db | note | — Quarantine coil and follow up with supplier.
75a236dd-aff8-57d5-a33b-74706a0b0140 | note | b. If mass limit is NC then:
0dd2ea62-eaf5-51b1-b40a-302ccda2cf77 | note | — Advise the designated quality coordinator of non-conformance and provide them with a copy of this form. – NCR shall be raised.
2c795287-c8ab-5e64-bcdd-ca612be08ccc | note | c. If UTS result outside AS4671-2019 or AS4672-2007
97a38725-cc42-5ab2-874b-6a72001f2a5b | note | — Advise the designated quality coordinator of non-conformance and provide them with a copy of this form. – NCR shall be raised.
7943049e-426f-5ee2-a40d-436a279db79b | note | — Reject further coils and follow up with supplier.
1064e8e8-8de1-5373-94d0-5206908e168e | note | — Follow up on representative final product testing.
b03c87dd-62ac-5bc0-b0d3-77a5969a7789 | dropdown | Reinforcement Size | 5.55,7.02,9.88,12.33,15FWB,20FWB,N20,N24,12.7 STRAND,9.5 STRAND
d689ce7d-b453-5989-8bc1-78f4c00c17ad | textbox | Delivery Docket No.
e2d46c35-d335-551a-a921-cb79db216756 | textbox | Coil/Batch No.
f71de0df-dc9b-519e-8f8f-6474513557e0 | date | DATE: Delivered
fcb3a7b3-29ac-54ce-a897-36fe5795af84 | date | DATE: Inspected or Tested
37ea6b65-2b31-5661-b0d0-575d8bbeb6c1 | button | Visual inspections: Dimensions | C,MD,SD
f676edf1-e55f-5ef2-bf2a-205acbc2c8f4 | button | Visual inspections: Rust | C,MD,SD
e74f4520-88d7-5ec4-8d1b-548bbc2d4bbb | button | Visual inspections: Surface oil | C,MD,SD
7dc538d9-087c-5933-abd5-5df9cffbd3f5 | button | Compliant with specified on site mass limits? | CONFORMING,NON-CONFORMING
bd98ae33-4bb2-40df-ba2b-093c0ec21995 | checkpoint | INSPECTED BY
c878f383-9a84-45fe-8356-94a3a9f7af71 | signoff | Signoff
721b5495-8500-4c93-a675-93d07fa38110 | checklist | QA_FOR_008_Fabricated Reinforcement Inspection |  | QA_FOR_008_Fabricated Reinforcement Inspection
5a21347d-cd45-4b06-be08-8d57d7261442 | section | Fabricated Reinforcement Inspection
0ede2eb3-9945-483a-9a35-461f658f48d3 | checkpoint | Details
cf38403a-0ad7-5f97-8264-64759ff20147 | note | Procedure
ad2fadf1-002b-5f38-89d9-40ff71d83769 | note | Minimum Frequency - EACH DELIVERY
2b78f3a9-85ef-5792-b11d-42218f2b7a35 | note | 1. Review delivery docket to confirm quantity and other specific information.
5cd1af35-2e56-5213-9584-3b716b8a899c | note | 2. Check each delivery conforms to the relevant drawing or specific requirements including relevant AS (i.e., AS 4671, AS 3679, AS 4291 etc).
64314b32-8f75-5693-a65a-3b6c3e2f3b2e | note | 3. Check at rate of 1 in 50 (min 2 per type, per delivery) or 1 in 200 (min 1 per type, per delivery) if supplier is a Quality Endorsed Company.
e1aa1da1-5e67-5c93-b7d1-6ab76743ece4 | note | 4. Check all critical dimensions and features as specified. (Visual comparison to existing sample is recommended).
6b494e34-337f-5fdf-966d-34fde8c33bcc | note | If non-conforming do the following:
9e64dddf-84fc-50df-b54f-ee3bd6a952a2 | note | a. Advise the designated quality coordinator of non-conformance and provide them with a copy of this form. – NCR shall be raised.
dfd7abf9-1991-5828-a175-65e916ee13df | note | b. Check a further 2 items (in the sample size).
d0932050-6f28-5679-a127-262b0a2dc131 | note | c. If any of these samples do not conform reject the delivery - or test 100% and accept all satisfactory items.
23e74b30-ff88-5e57-be70-08cdd0a6f4e5 | note | d. Isolate and identify all defective reinforcing or batches of reinforcing.
57744ff4-0122-5899-abc9-e9645577f8f6 | textbox | ITEM DESCRIPTION
824ccc59-a090-559e-a149-54db0ef37381 | textbox | SUPPLIER
0c737b63-1783-59c4-8f40-d127d59bcfdb | button | Supplier QEC | Yes,No
948f6b86-205c-52b8-ba3c-9222b3b523f2 | note | DELIVERY DETAILS
619e7aa5-de0c-531f-a33d-23663cc75459 | textbox | Delivery Docket No.
ae6e1964-27e9-5516-8162-577e5e4a5945 | date | Date Received
69f88f9c-cbb2-5032-865d-c15c839f6b86 | textbox | Quantity Received
d6c01785-0665-5451-87a9-93d66bbc6554 | textbox | Sample Size
e265a04e-44d2-5c58-a4b7-61f93830a99b | textbox | RELEVANT DRAWING OR SPECIFICATION (or sample)
58c1f459-fa25-44b7-af7e-48398ac97064 | checkpoint | INSPECTED BY
45687411-4fe6-4ad4-aacc-18ca223186b7 | signoff | Signoff
640b5e42-d654-43ef-b2d6-7b0dc78b5704 | checklist | QA_FOR_009_Fittings Inspection |  | QA_FOR_009_Fittings Inspection
4283c580-b43f-42b4-985d-47cecc69a0a7 | section | Fittings Inspection
8c0b3e2c-5a46-47b6-8bd8-4e6cfda076fd | checkpoint | Details
31cc0cdb-2d29-58e3-855d-6acd6ffff43d | note | Procedure
1dc354e4-9d29-5ae7-bebc-9371b5a4ea28 | note | Minimum Frequency - EACH DELIVERY
be1e8c5d-1cc7-5124-afa5-a889d33bde49 | note | 1. Check fittings: Mass produced (extruded, cast, machine fabricated) at the rate of 2 per container of same items, or if the supplier is a Quality Endorsed Company (QEC) as recorded on the approved suppliers list, a minimum inspection of 2 items per delivery.
475cfd8c-d5f9-52e9-a1c1-f113e67f4f5a | note | 2. Note whether the supplier is a Quality Endorsed Company.
fdad35a6-3232-55b4-8415-b00800115195 | note | 3. Check all critical dimensions and features as specified. (Visual comparison to existing sample is recommended)
78ea4562-1853-53a0-b9c3-e6545a884d42 | note | If non-conforming do the following:
bb5dc947-5938-5f30-b543-f4e9e2ffa73d | note | a. Advise the designated quality coordinator of non-conformance and provide them with a copy of this form. – NCR shall be raised.
0e5aef8b-9637-5c74-a0cf-405ea9f2832b | note | b. Check a further 2 items (in the sample size).
ddab41bb-b85e-5157-874e-b75f0718d0fe | note | c. If any of these samples do not conform reject the delivery - or test 100% and accept all satisfactory items.
1ab82ef2-dd98-56d9-b989-529d68633595 | note | d. Isolate and identify all defective fittings or batches of fittings.
9ba5127a-6ec8-5bad-b023-6fddfdf2a53b | textbox | ITEM DESCRIPTION
70967962-cfa6-5104-8ab6-d62f82cdb059 | textbox | SUPPLIER
e4373743-ad0c-57f3-b4dd-e076fced9cfc | button | Supplier QEC | Yes,No
09a05859-555a-5571-9fef-ba90ce7553df | note | DELIVERY DETAILS
67433f20-4103-5461-a555-4d310c54ecb9 | textbox | Delivery Docket No.
12dd4c80-6d2f-537a-9a2f-385e3a1e468f | date | Date Received
66dfa29b-cee1-51aa-b243-964e9422ab02 | textbox | Quantity Received
795baee1-cd2e-57b6-a93a-ca274b414532 | textbox | Sample Size
0a4538ff-41fc-5209-bf03-39f2a39a9026 | textbox | RELEVANT DRAWING OR SPECIFICATION (or sample)
6c2686ad-7d91-4251-9214-2ce5f8dac7e1 | checkpoint | INSPECTED BY
26933cf2-5552-4b0b-9d4b-043033597b23 | signoff | Signoff
4417ac67-d5d0-480c-a245-ecd330890569 | checklist | QA_FOR_014_Assembled Mould Inspection |  | QA_FOR_014_Assembled Mould Inspection
8fb387be-f56a-4bb7-be6a-a82c161c57ad | section | RECORD THE RESULTS
b5c3c53b-4160-4f14-bf1c-b495dd1de011 | checkpoint-no-value | Details:
62757aeb-07a7-50a8-b286-61325a8f5773 | date | Date
0b5e7eae-e773-588b-81ea-0e734cce192c | textbox | Product Type
d455750b-7633-5b17-9c03-f48eea529f53 | textbox | Mould Size
40a89032-38bb-57ff-86b1-0f3857ef0e9c | textbox | Mould No.
68c7cc7f-1b40-5b99-9a53-ba80d8c45a47 | textbox | Shift
b861f2f0-1de7-49c7-985c-f7239cd858ec | section | RECORD THE NUMBER OF OCCURANCES
5199203f-c19b-40ff-8c44-033244f7c868 | checkpoint | 1. Loose cage – missing locating ferrule
e5b1c11b-83a8-4492-baf0-dfeb4dc8e243 | checkpoint | 2. Distorted cage (oversized)
4a81a3f9-f9da-4658-8aff-24160570edf3 | checkpoint | 3. Distorted cage (undersized)
0c208991-f2db-43a3-bd54-9bdc7dd26c88 | checkpoint | 4. Cage wrong location
6bfa4343-b338-482d-8d8f-a2960cc04af0 | checkpoint | 5. Broken welds
1c6e29f7-ded4-4f86-a1a9-beca266faab8 | checkpoint | 6. Missing, bent, or broken studs
df1a88e8-bdbd-400b-bb86-b03cc05dcadd | checkpoint | 7. Rusty cage
fd720cff-e3ab-4242-a4d1-4d83a80635df | checkpoint | 8. Rubber plugs missing
b81a09ad-88ef-4883-b504-4b23f6a3108c | checkpoint | 9. Insufficient cover
8fd35082-6987-43e8-8ef1-2509efbae7c7 | checkpoint | 10. Excessive oil
f3a2bfa7-a4a4-4bce-898d-ee4c596264b5 | checkpoint | 11. Foreign material in mould
ad0f62e6-c05e-4471-bd46-7d107531f934 | checkpoint | 12. Insufficient cover to steel
38a8bd5e-bef0-47b1-81c2-30033e682f6a | checkpoint | 13. Seam Bolts missing
ea8bb636-4008-4d38-8172-c2d8bfebed12 | checkpoint | 14. Mould not clean
6d0104b9-038b-4a09-be42-594c46ee33be | checkpoint | 15. Name plate incorrect location
61afb842-5755-4380-b68d-83502c23c921 | checkpoint | 16. Seams not clean
7e691d25-dec8-41e5-a081-69753bcefa17 | checkpoint | 17. Depth Marker incorrect location
ddd17377-5fe1-47fb-8fdd-db3b11be3cfb | checkpoint | 18. Twisted Cage In mould
f7571839-720a-4d68-9052-dbb36b741a95 | checkpoint | 19. Fitting Datum incorrect
37ec3802-6c73-4133-ab26-c92e9fbd9a3f | checkpoint | 20. Stud / Lug / Tip Ferrules incorrect
d31311f9-3da5-4ebc-8970-722e1d61ece6 | section | TOTAL FAULTS (3 moulds)
4e5db4e0-ccea-41dc-86c6-76469617b092 | checkpoint | Details:
93c9616d-4bb2-5e6c-bcc4-e68d46f5548f | textbox | Action taken to rectify
1d25f00f-4c01-4121-b632-7183933162d2 | signoff | Inspected by
bcabbb4c-79f6-4e6d-9052-cec0b38dc7b3 | checklist | QA_FOR_016_Assembled Product Inspection |  | QA_FOR_016_Assembled Product Inspection
f3ad3f8b-9349-4870-89c8-1e1fd402143e | section | Assembled Product Inspection
e1d96f70-8bf7-48d2-9825-234d25f30f15 | checkpoint | CHECKED
9a685ce2-0942-585a-9de0-4f9f4b758085 | textbox | CAGE SIZE / TYPE
182d87b5-35a0-5c9d-9c0a-8dc5f51806f4 | textbox | CAGE TAG #
4e8bc008-7ff2-51a1-ae7e-ce171bc5f1ed | textbox | MOULD #
c52ba43f-faa5-5014-b1b6-aec39f6475e5 | textbox | DRAWING #
d5193a18-1fc6-5adc-b120-8c8759e3dc60 | textbox | REVISION NUMBER
b4ca4392-2ed2-5a1f-a533-5ecf9ca0a63a | textbox | # STUDS / TIP FERRULES
7ad9404c-bb0a-5c99-a68d-5bf9293d562c | button | ANTI-ACCESS BARS | Yes,No
83d4a479-77b4-5049-9f38-b47c7252f400 | textbox | # LUGS / BUTT-EARTHS
4cd93123-e9d0-52ed-a85d-3d6ed31c5194 | textbox | # STRANDS
0a365049-1cca-5047-8b23-d5b66b2f68e3 | button | CHECK FOR CROSSED STRANDS | Yes,No
370e7c70-4c54-5e86-931a-1664135aa842 | button | ALL JOINT BARS WELDED | Yes,No
865185c2-323d-5d02-aa72-eb7a78493ab9 | button | STUD/LUG AS PER DESIGN | Yes,No
a8797400-13dc-524c-bad2-6a92a58f2cb6 | button | JOINT RING | Yes,No
43545a93-f399-5749-8ae2-1f9411fc647a | button | LIFT TUBES CHECKED | Yes,No
950d29ca-b09f-5ede-b393-59e1a39e6ce8 | button | SEEMS SCRAPED | Yes,No
8c0fa1d7-f424-55d0-830d-0e32f5dac415 | button | MOULD OILED | Yes,No
d04c8780-b406-5592-9e6c-343d0e6427ec | button | PLATES OILED | Yes,No
38902269-42ac-5d5f-ad18-00298bd247b3 | button | BARREL/WEDGES SEATED | Yes,No
ac27c6ec-7d35-5ed1-bfe1-94d1ed3157bd | button | CLEARANCE CHECK | Yes,No
64eb4fd7-6052-5835-9792-9a9750f622aa | textbox | COIL # ON PACKAGE
5b0934da-78fe-4fec-a37d-dcdaa03263cb | checkpoint | PRODUCT ACCEPTED
bec814de-c1a4-4fb3-a1ab-f28c174648d7 | checkpoint | INSPECTED BY
74de8def-88df-4051-9eac-ab7d78a89569 | signoff | Signoff
d68de35a-3775-46f7-ba68-1c2ab72538f5 | checklist | QA_FOR_023_Ultimate Load Test |  | QA_FOR_023_Ultimate Load Test
dbd51724-ff55-4ae0-9158-253825ce27c2 | section | Details
2a90f53e-d257-4565-a58b-bb52190cf95c | checkpoint-no-value | Details:
7a2ea5b0-e547-5f54-b421-e20e47c5618d | textbox | Pole Size (Length / Working Load):
612a31c3-7db3-5045-9a0e-5f9c7839337b | textbox | Drawing No.:
e583f7e5-52d1-52d1-8754-f5410cfce658 | date | Date Cast:
dab1dbc5-b769-59d3-a4c1-50aede9bc1bd | date | Test Date:
a98d73a2-8f7d-5f79-9445-72ebfb9379ae | textbox | Pole No.:
1b4dcdf7-1b18-5fd1-8e1c-21fb0268ff1c | textbox | Customer:
fc05c37e-e357-5c2a-9dea-81babcc65778 | textbox | Specification:
20236a69-0339-5529-9195-1121d49172d4 | date | Date forwarded to Engineering Dept.:
45464d7b-7585-5137-8c3d-2f65cf053940 | note | Tip Wall Thickness (mm):
ed581544-6f9d-5f3d-bdbe-313ef15765e4 | textbox | Min:
17d2a859-15b8-57ac-a82a-e618c4a48c88 | textbox | Max:
06e69484-9303-56df-83d5-24da85e8d30f | textbox | Ultimate Test Load: |  |  | kN
53ef4ae3-9292-5211-9278-7617c70a5a28 | textbox | Moment arm: |  |  | mm
564a7e09-db76-5e29-bff3-9bfe37ab7f7c | textbox | Distance – Tip to centre of load |  |  | mm
063cda53-4cb5-57e6-800d-e63264533a9b | textbox | Distance – Butt to centre of top jaw |  |  | mm
b76a34a3-5acc-5ff5-88ad-ac78b4b7df5a | textbox | Distance – Butt to centre of bottom jaw |  |  | mm
b5dc3ab2-0ed2-5513-be0e-6c5be19d7470 | textbox | Jaw spacing |  |  | mm
2393e8f4-d7fa-5fc0-9047-bc93db18485c | textbox | Steam (Hours & Temperature)
38a735cf-6851-534d-bc8f-964c39e468d6 | textbox | Measured Mass |  |  | kg
896039bf-84f6-502b-95a8-e8e6bd93f62f | note | Butt Wall Thickness (mm):
b1b19618-5b76-5392-91c5-bae1f410c304 | textbox | TDC:
1dadec53-03cd-517c-8491-eafad4673cde | textbox | 90°
66cc14e6-e0a4-593d-b714-3770d2fe7153 | textbox | 180°
02406d4f-9378-5ebc-a669-035184f006eb | textbox | 270°
aaff2631-a056-46a1-9002-940e213fe9c4 | section | Ultimate Load Test
f36847f0-97af-4617-b4b2-4e6a06de2324 | checkpoint | 10% of Ultimate Test Load
1b3a0f4d-b594-55df-8b6a-447882e03cd7 | textbox | Load (kN) - Target
2a9494c2-dfcf-5682-9e73-27c210d3fadf | textbox | Load (kN) - Actual
f713fb79-3259-560a-aa64-c43b62b2c220 | textbox | Lateral Deflection (mm)
d0178685-6f5e-5c41-9dad-7bb9966382af | textbox | Angular Rotation (deg)
946c4645-2c10-594c-b225-dfe230473fe5 | textbox | Angle
de602d30-bc5e-57db-acba-ee1e1a15a13b | textbox | Shear
532122ba-0bd7-4f52-bbfa-b78600dc2070 | checkpoint | 20% of Ultimate Test Load
4b82afb3-0277-5640-a302-74c3d50987cf | textbox | Load (kN) - Target
dbfe270f-b2ed-5cbe-a6c1-1c5e2deca628 | textbox | Load (kN) - Actual
dea9b452-e3ab-5aca-8a48-bd6152bb9a97 | textbox | Lateral Deflection (mm)
fa0b6f98-6b87-5d08-a4da-de8d3fa40576 | textbox | Angular Rotation (deg)
a318d71d-ae02-533b-98eb-0b09e0e2b06b | textbox | Angle
a4ca37bd-2c55-5115-beeb-cd2813e2be83 | textbox | Shear
aed3541a-ad19-4a38-b202-333b0d0dd512 | checkpoint | 30% of Ultimate Test Load
9a991b3a-f109-5d00-aa26-3eaca08ad526 | textbox | Load (kN) - Target
340fc20d-b443-55d6-8cbb-79cf07333b9c | textbox | Load (kN) - Actual
2e0da916-4c7f-52d0-932e-193c2794ed25 | textbox | Lateral Deflection (mm)
78b1444f-94da-5cb1-8607-f2ea4ff72cc0 | textbox | Angular Rotation (deg)
1715bbad-3de2-57b8-ae7d-2cfe691d88e1 | textbox | Angle
c18de362-178d-50a5-bb1d-314feb481af0 | textbox | Shear
fe58044f-8a6a-4868-8284-72d574c41b39 | checkpoint | 40% of Ultimate Test Load
8aeb098c-7374-53f7-94cf-88075dd18d44 | textbox | Load (kN) - Target
358ec534-e231-5045-9087-e6b5aeb86e55 | textbox | Load (kN) - Actual
101c4f08-0332-527e-8cfa-762180719c2b | textbox | Lateral Deflection (mm)
40aec761-dab5-5811-877d-ba12450298bf | textbox | Angular Rotation (deg)
78e7caf4-269a-52ff-ac28-665036150fc7 | textbox | Angle
60c197fa-2733-5775-ac37-65ed58f82d09 | textbox | Shear
93178922-daed-444a-b491-dea3489350a6 | checkpoint | 50% of Ultimate Test Load
c90bd746-6217-57d8-ae6e-fc78e36ec2b8 | textbox | Load (kN) - Target
83538f05-f368-5314-9ae0-0b5873e95f76 | textbox | Load (kN) - Actual
9b0d6054-ba82-598c-b42f-ec925f426012 | textbox | Lateral Deflection (mm)
37c9770e-b107-5f93-9aba-528126eabdd5 | textbox | Angular Rotation (deg)
b77b812e-4aa3-5471-bf24-656290847afc | textbox | Angle
23dbf2f9-eac9-5fc2-8252-d8ced52cb8ef | textbox | Shear
568363b0-500d-4fbb-9733-f6b964117671 | checkpoint | Perm. Set 0% of Ultimate Test Load
8c2ee669-f4be-5496-94fa-9ee60d919684 | textbox | Load (kN) - Target
3ba881ea-91d1-5a47-a05d-d0933a4e52ce | textbox | Load (kN) - Actual
a8cdbc25-740b-5afb-8ff6-16326a4483e3 | textbox | Lateral Deflection (mm)
8dd523ff-662c-552f-9997-ac43af07f0d1 | textbox | Angular Rotation (deg)
02443f98-aca6-595d-ae40-9617070d6681 | textbox | Angle
21ae3232-339d-516a-b27d-fdba0f78ba36 | textbox | Shear
775e97e7-b4a4-4cbc-b8e1-2204f7e249a6 | checkpoint | 10% of Ultimate Test Load
ccb7407c-904a-573a-9f83-ba56f50ee11e | textbox | Load (kN) - Target
1b25c574-74e8-50ec-adc7-694a1e338575 | textbox | Load (kN) - Actual
a4fb7f14-5761-567e-b33f-783f20c2ced3 | textbox | Lateral Deflection (mm)
82c76251-9657-539e-968b-e1c6bc25be1e | textbox | Angular Rotation (deg)
30310f45-9975-53b0-b537-a3c3c71a2578 | textbox | Angle
576e34ad-447d-531e-8c99-f3f4c616876b | textbox | Shear
0743e78d-0a3c-4224-a518-ab32868c013a | checkpoint | 20% of Ultimate Test Load
bcacb634-318b-5d76-980a-d6b4ace291f6 | textbox | Load (kN) - Target
af3a65d1-309b-5484-af1b-948210139fdd | textbox | Load (kN) - Actual
53229f40-39d4-56f0-8193-c92bbb191379 | textbox | Lateral Deflection (mm)
7dc84316-6a0b-5fc6-a083-defe6d0867e7 | textbox | Angular Rotation (deg)
4c0be725-2be9-5024-b4b5-06896b2838a0 | textbox | Angle
5bf77bec-fe9e-53aa-b844-8205b8b1f8b5 | textbox | Shear
1d111a46-0b49-4e9a-85e2-c247b7947f52 | checkpoint | 30% of Ultimate Test Load
d82ffb92-2d5e-508a-a2ae-a286053e2f6b | textbox | Load (kN) - Target
e16dd084-03dd-5925-bd35-3855b83c8a25 | textbox | Load (kN) - Actual
e47d17d5-c72f-5291-9974-3b4e77fd2ae0 | textbox | Lateral Deflection (mm)
1702a611-510e-5594-91e9-05ccfffd3016 | textbox | Angular Rotation (deg)
fa39bbf6-be33-582c-b1f6-392a283e0ff4 | textbox | Angle
a16475b3-1675-5789-9b2c-8d2516e060f1 | textbox | Shear
ba83d964-3b72-4310-9928-cc457b04c132 | checkpoint | 40% of Ultimate Test Load
fa23a941-29d2-5868-879f-442d6d78151b | textbox | Load (kN) - Target
bad41a8c-05a0-54d3-996f-bd34a17865fb | textbox | Load (kN) - Actual
e51f4a2b-b695-535e-860e-a2b67b267212 | textbox | Lateral Deflection (mm)
d04d8f4b-7cc4-5b35-91a8-5c3f47b1a171 | textbox | Angular Rotation (deg)
364c2d14-bffb-5433-a23c-da5964633750 | textbox | Angle
1eff51be-3a84-502b-9116-d7f3a02c2e09 | textbox | Shear
5a79840c-d7df-475e-a2b2-b5dd6b8ac84b | checkpoint | 50% of Ultimate Test Load
130689bf-0638-5d20-9d19-df107020aca7 | textbox | Load (kN) - Target
4d353eaf-889a-5282-ae00-611c244ef124 | textbox | Load (kN) - Actual
28eb9ff3-4acd-5ae3-96da-bd2416d0bbf2 | textbox | Lateral Deflection (mm)
b1d7a143-5a35-5756-86e3-c6bd6338c4e7 | textbox | Angular Rotation (deg)
e7d4154a-6cef-5050-a8d1-e5d192d5e7a2 | textbox | Angle
9692dd45-cdae-5993-81c4-80ffd1f40786 | textbox | Shear
100eea36-fc87-4031-a1ce-3f6f4a761aad | checkpoint | 60% of Ultimate Test Load
c83eeac5-2a44-5c72-842b-07d830b652a4 | textbox | Load (kN) - Target
d388fa42-a9e1-575f-84c3-f34360480dac | textbox | Load (kN) - Actual
3a582765-d793-55dd-8622-5f4f58686f65 | textbox | Lateral Deflection (mm)
3ad6f084-9d4a-5bbe-a238-936d7cac6135 | textbox | Angular Rotation (deg)
defddc5d-925b-58b7-86af-9f8783d7cd4e | textbox | Angle
e645e870-5cbe-52a7-ba3a-ec24d1756f8d | textbox | Shear
43f9ab60-7e9f-4bd5-9ffc-3d54d8c44591 | checkpoint | 70% of Ultimate Test Load
3eae2859-3429-50a3-ab97-1dcf2164662f | textbox | Load (kN) - Target
efe2de9a-bf57-52e2-9668-66fdf897e376 | textbox | Load (kN) - Actual
213ea70d-989a-557f-a4b0-ff4d4f6bd474 | textbox | Lateral Deflection (mm)
fe827745-93de-5b02-9c41-1086f5fe6963 | textbox | Angular Rotation (deg)
fbc5b0c7-f075-5361-91e9-e4bf146488a2 | textbox | Angle
3c8bf4fc-1bab-5ed0-9629-84bcb885716e | textbox | Shear
26610418-def3-46fc-a248-b63df53a0485 | checkpoint | 80% of Ultimate Test Load
55491d66-8c81-59ba-adb2-9f93d0fc9a06 | textbox | Load (kN) - Target
95e1241b-e63d-5aa9-a880-b47ac48a604b | textbox | Load (kN) - Actual
6751b530-5570-5a84-9cac-ad76b1eea263 | textbox | Lateral Deflection (mm)
454122f3-ca71-5337-92f1-7aff5dbf63fc | textbox | Angular Rotation (deg)
acaa7412-1736-5527-bdee-d1d729ed9cc1 | textbox | Angle
1a8e85aa-1e73-515e-9cf2-4aa5ee431033 | textbox | Shear
9cc9e329-b1f2-474f-ae94-a645fcc636a2 | checkpoint | 90% of Ultimate Test Load
113806fc-9401-59b9-93bc-7e0106f1b8ce | textbox | Load (kN) - Target
6ef8a263-c3d8-5763-ac8f-f2d4da88c6d6 | textbox | Load (kN) - Actual
bdd562c6-56c7-530a-9d69-a230c5ff2ef3 | textbox | Lateral Deflection (mm)
d0af11e2-4738-5549-8572-35b0efd3ebb1 | textbox | Angular Rotation (deg)
f686d52e-8bf6-5226-873e-e8970ba99400 | textbox | Angle
002cbe8c-7f5f-5c42-9c59-365a57062019 | textbox | Shear
1408b9f8-7cca-4426-9241-3bcdc1949e10 | checkpoint | 100% of Ultimate Test Load
b3a348f3-9703-5b60-9a31-40b6d39b485f | textbox | Load (kN) - Target
edb4e044-8a84-5405-b106-fe94bf4dbdfb | textbox | Load (kN) - Actual
5e53b50c-fa82-504b-bd39-3c2ff023c764 | textbox | Lateral Deflection (mm)
44e88b4c-b373-5fa9-a4d0-a314cb5195cc | textbox | Angular Rotation (deg)
d5070a8b-fb01-5148-82dd-c0470b8aa025 | textbox | Angle
a30dc546-24da-5df6-8f98-67496a484bda | textbox | Shear
b7f943f7-170e-4fa7-b675-d49333ecfab4 | checkpoint | 110% of Ultimate Test Load
1428a86d-365d-5a8c-90a8-b4a57b360ab6 | textbox | Load (kN) - Target |  |  | m from tip
300c5755-2a7e-5462-aa04-abdfe66f4047 | textbox | Load (kN) - Actual
0281bf78-7e3b-539d-a8ee-873fc4dd5b8b | textbox | Lateral Deflection (mm)
14e371f5-9ec1-5b2b-b4d6-f1388d06df2a | textbox | Angular Rotation (deg)
2f1494bb-e0d6-54c6-95f3-8d7e776c72aa | textbox | Angle |  |  | mm below / beyond tip
80996e93-19b3-50a1-8ba1-d534f727de1c | textbox | Shear
c8328819-a355-4db8-81ff-8f2e3bd6de38 | checkpoint | 120% of Ultimate Test Load
5795fa80-bb40-59d4-8b47-6018f8cae5bd | textbox | Load (kN) - Target
ff8c17d2-c46f-5bc0-8045-8fa9a7dd14f5 | textbox | Load (kN) - Actual
24d8cfc7-16c9-58d9-8516-3db21235a223 | textbox | Lateral Deflection (mm)
b1150e06-bac1-5210-8334-9d73ad21da37 | textbox | Angular Rotation (deg)
92ffe915-60c9-5c52-b615-cc0680c81c71 | textbox | Angle
2dc3f517-bb61-5394-9a85-8cf530cd674f | textbox | Shear
88d68804-f5e9-46bf-b5c6-0bc639756c81 | checkpoint | 130% of Ultimate Test Load
c4c011d9-43b6-5715-a369-6e3b4341c24f | textbox | Load (kN) - Target
73a8c8ad-7ea0-5d2a-b8e9-0a7939bd8bf1 | textbox | Load (kN) - Actual |  |  | °C
690b7c61-4e4f-53f7-bbd1-d73e2ea104c3 | textbox | Lateral Deflection (mm)
c1c2b07d-d034-581a-b6cd-2d692d991325 | textbox | Angular Rotation (deg)
d2d8ddcd-c438-5f19-b25d-12576e9f7f62 | textbox | Angle
ebb32215-642a-5c2b-b1cb-46989d18a6d6 | textbox | Shear
5223bd1f-21b5-4e46-ba95-b72e8a23594d | checkpoint | 140% of Ultimate Test Load
2f6d9f7b-a206-5ded-a6d9-53f6f6434a0b | textbox | Load (kN) - Target
b8fe368e-3a76-5fcf-a393-d86ea25cac9b | textbox | Load (kN) - Actual
3c2862ec-dd1c-5bf8-973b-49ce9c3862e1 | textbox | Lateral Deflection (mm)
4c6d5d29-7225-5630-a889-4deebf6386af | textbox | Angular Rotation (deg)
f1674d6c-ba87-5982-ac53-1b7b6447ce4f | textbox | Angle
97aff70b-dff2-5fb9-b20f-76f1d308403e | textbox | Shear
4216e454-c0d2-4d07-a328-56f33769a921 | checkpoint-no-value | Additional Notes:
38e2cb67-e475-510d-bb07-5d1cfd9731b3 | textbox | Failure point of pole:
8b8dd7df-6d9a-5964-886e-bbc7b6e23bfa | note | Failure load result:
c8e662ff-2149-5a0c-b685-2f9fa9ebca7f | textbox | kN
44987432-3c80-50c1-9796-f48dadeb690e | textbox | % ULT
fb155533-ec2b-5b21-aaff-68a50846982d | textbox | Deflection measured at
ca57fb18-4d50-51b9-ba09-a09d01ac02dc | dropdown | Crack Widths determined by: | Feeler Gauge,Optical Device,Visual Estimate
d94b056f-5988-50fe-be48-5004e92646e0 | button | Load Cell checked before test: | Yes,No
1f2c9f84-de88-5b51-83d0-ec6550758744 | note | Abbreviations: 0.15/3 = 0.15mm crack width located 3m from tip
44cd2f4e-3b51-58e8-a8e8-4470a0d2bb86 | note | Test load to be square to pole axis (angle 0) Mark +𝑥𝑥 to show load angled above pole tip or -𝑥𝑥 angled below tip (𝑥𝑥 = angle, deg)
dbd2dae6-f402-5cf8-9767-887bb468143b | note | In shear column: Mark with ✓ to demonstrate pole was inspected and has no shear cracks between jaws. Record shear crack locations i.e., SC/10.4
c2c69807-9adf-5724-afee-fd5a3d49f724 | note | Wall thickness at failure point (mm)
fad9b8ce-7ad3-52ff-9cc8-eea8de3b163f | textbox | min
59c36825-ab4f-5bb6-8a9f-72bf110f461d | textbox | max
a4ba470e-9bc8-569e-ad8a-7334782d3915 | dropdown | After 1st 50% loading cracks closed to: | H/L,Not Visible,Width
4d362876-518a-5324-9e3c-1f03a4f2abc5 | textbox | (if selected) Width
e1ebaa61-8ba8-5177-99c2-6c18bb5f2b96 | textbox | Ambient Temperature:
a3f57ba2-247d-576e-85ad-a25d0acd6690 | note | Trolley support(s) distance(s) from tip:
6e51a749-e489-5db8-b0e7-02669e969012 | textbox | m
baaea3a3-ee0b-57ed-836f-58f1175bf4ad | textbox | m
447982ad-f07d-5ac2-8801-edde81acf182 | note | H/L = hairline crack width (width less than 0.05mm feeler gauge
72ca9e1a-b4a5-49ab-a44f-9eea39c55d48 | checkpoint | Type of Failure
dcbf45e8-3a74-5aec-a609-2f32fa88515f | textbox | Type of Failure:
8e12c3d2-d90e-4f55-8bb4-80e628d2d99a | checkpoint | Signoff
e49fb031-22fd-5ee8-8354-d003f1c23f78 | textbox | Testing Officer:
8ce1b8b3-dc1a-5194-aa1e-8c9847f0b058 | textbox | Witness:
a3a9891a-dcf9-47db-8cac-3591689f2de3 | signoff | Signoff
9e8af9fd-034f-4e5e-8a87-3064d69e40d1 | checklist | QA_FOR_024_Proof Load Test |  | QA_FOR_024_Proof Load Test
453ecf83-fa3b-4947-96e4-70094aa1c2a0 | section | Details
078b2240-a564-4fb6-96c9-6292ef66f44d | checkpoint-no-value | Details:
9722bb72-e990-5fc6-9143-016dc6c565cb | textbox | Pole Size (Length / Working Load):
efeae163-2342-51f7-b359-a7845f2c5d54 | textbox | Drawing No.:
bdfbf3ae-10d9-5cb8-8aaf-ea8ee462074e | date | Date Cast:
81a7b41c-4af3-53eb-a745-0328cdac0a02 | date | Test Date:
fcc3bf9d-737b-5e42-82b8-6fb78d36ce5d | textbox | Pole No.:
4db1cb91-3281-571e-8541-4b540abf99d8 | textbox | Customer:
7c79a6d1-5ac6-5261-94b1-bbbb666d181f | textbox | Specification:
80406f43-62a1-5812-af87-47d3263d73ec | date | Date forwarded to Engineering Dept.:
a07544b0-5eee-5a7d-852e-9587b6baa5f1 | textbox | Ultimate Test Load: |  |  | kN
0c2f5f94-6172-545b-9d9a-434f59e2af02 | textbox | Moment arm: |  |  | mm
281e57b5-217a-524c-9979-aa296f9d6ad3 | textbox | Distance – Tip to centre of load |  |  | mm
618d2769-4240-59e8-b74e-273afa6c928d | textbox | Distance – Butt to centre of top jaw |  |  | mm
5ac4e6fb-d0b0-510b-9ee7-8c4b2069e669 | textbox | Distance – Butt to centre of bottom jaw |  |  | mm
d0432e18-bc83-5a4a-a923-a5427526a09a | textbox | Jaw spacing |  |  | mm
4d92f105-db45-594d-88af-5b01342a8a85 | textbox | Steam (Hours & Temperature)
3cf06e31-a731-5027-8a8d-a445516d4505 | textbox | Measured Mass |  |  | kg
c051d811-3a9c-4f91-bc66-d14659750c27 | section | Proof Load Test
0ff1ea3c-3355-49ef-8888-6e18998b0245 | checkpoint | 10% of Ultimate Test Load
09c65c3d-93f1-5a09-a9c9-09f159e1883b | textbox | Load (kN) - Target
c2dec370-76a4-5574-8e0a-c9e301f519a7 | textbox | Load (kN) - Actual
be6fa078-2de5-57eb-a505-df9cf145ba33 | textbox | Lateral Deflection (mm)
d50cf285-16b5-59b0-8361-725efe88386f | textbox | Angular Rotation (deg)
2cd94857-f705-4428-a351-c6d1771a456c | checkpoint | 20% of Ultimate Test Load
7b953d4b-167d-5791-8a3e-d4495f2d1a8e | textbox | Load (kN) - Target
d1b62fe4-c185-505e-a02c-670324d3d9d6 | textbox | Load (kN) - Actual
3f86baf5-2540-592e-a52b-5786cb31ba3e | textbox | Lateral Deflection (mm)
b07ab550-e52a-5ed5-a92e-c0423678de4c | textbox | Angular Rotation (deg)
ab5e47c3-34d6-4238-9ed7-edb7e9a11ea6 | checkpoint | 30% of Ultimate Test Load
e6a15aba-abff-5bbb-9de0-c0d119c1f44e | textbox | Load (kN) - Target
efefb876-e9ef-5c6b-a705-fd79d9b44126 | textbox | Load (kN) - Actual
dcb23d02-e0f8-5342-a789-8208dc0edec9 | textbox | Lateral Deflection (mm)
761385f8-f996-54ab-bb8a-6ebf6bcf5e40 | textbox | Angular Rotation (deg)
acf2dd88-3bf4-42ca-8dea-3684c28f6d38 | checkpoint | 40% of Ultimate Test Load
3348c287-603b-57df-9fd4-b4d7faafad65 | textbox | Load (kN) - Target
8b0ebca8-1f1e-5d02-876a-9677ffb54596 | textbox | Load (kN) - Actual
4902f8c4-3265-54dc-9690-c85a3eed4d70 | textbox | Lateral Deflection (mm)
d9e2bbbc-bd60-55ca-bfa7-41d220a97efe | textbox | Angular Rotation (deg)
3c1d2183-ad11-4e45-81e8-c4b122f3459a | checkpoint | 50% of Ultimate Test Load
c280c105-39dd-5fa1-82bf-96c900b91670 | textbox | Load (kN) - Target
171fe699-f17d-54ce-9cc5-1ccafe9de8a5 | textbox | Load (kN) - Actual
f2ab20c1-6d2c-5e7f-8b2d-644f522ae2c0 | textbox | Lateral Deflection (mm)
5bdf8ef0-ed78-53c9-962c-de43aaf606c0 | textbox | Angular Rotation (deg)
c416b863-4869-49b3-8f2e-c397782ea9e3 | checkpoint | Perm. Set 0% of Ultimate Test Load
44395fbd-36df-50dc-b9fb-c8d848ea3b0b | textbox | Load (kN) - Target
849d3052-a923-50da-b521-d1b500d27b9b | textbox | Load (kN) - Actual
18f76980-34a3-51cf-ac6c-64ef9cd3aee8 | textbox | Lateral Deflection (mm)
67c6a9c7-1ad6-598a-ba5f-b9029f8a1854 | textbox | Angular Rotation (deg)
10b734b7-ac4f-43cd-afb9-ff7ab559dd61 | checkpoint-no-value | Additional Notes:
28e9a041-9de8-5146-af15-91942d1fb6d4 | textbox | Average deflection measurement at 50% of ultimate load from % pervious proof load tests and ultimate load tests: δav = |  |  | mm
c5088a08-a197-57ab-bb1a-a4e87572e057 | textbox | Maximum deflection: δmax = 1.15 x δav = |  |  | mm
1c922f30-e7b0-51ce-b13f-340708a8b27b | button | Did deflection measurement at 50% load exceed : δmax ? | Yes,No
064fab7c-0243-5ec7-9499-98c8533681e6 | textbox | Deflection measured at |  |  | mm
054d7ce2-e9c8-5160-9e18-b36bcb3a48d6 | dropdown | Below / Beyond tip | Below,Beyond tip
d72378b6-b16c-527a-9659-a58b491440c1 | note | Trolley support(s) distance(s) from tip:
7ac2e3a2-e37a-5b50-bc64-2f87ac14205b | textbox | m
35267d26-a229-5f50-b941-ba273952d9c1 | textbox | m
993544ea-0d36-5ac5-85c9-367a658b6995 | dropdown | Crack Widths determined by: | Feeler Gauge,Optical Device,Visual Estimate
16c2b0d3-b618-5e7a-ac3f-17e8e04e12e7 | dropdown | After 1st 50% loading cracks closed to: | H/L,Not Visible,Width
bf7fb84a-07ce-5325-99a6-a5b502f2657e | textbox | (if selected) Width
86872680-b130-435f-b54e-e8ce1cdf6268 | checkpoint | PASS / FAIL
0d09a789-d5c2-5044-b849-e9378ac1650f | textbox | Testing Officer:
7915b97b-bd25-519e-9147-081437529f34 | textbox | Witness:
865f5b0c-a9cf-43ee-944d-b03c81bac3d1 | signoff | Signoff
237dcd45-ae3f-4ffe-9604-0f96d38f6640 | checklist | QA_FOR_025_Cover to Steel Test |  | QA_FOR_025_Cover to Steel Test
20645edc-8b51-42da-a77f-967c596c0e12 | section | Details
974fd33e-37e7-4c2c-ac6a-1743b00ea758 | checkpoint-no-value | Details:
7f865ca9-d0a8-55c4-9760-24504cfc1998 | textbox | Pole Size (Length / Working Load):
1419e994-4fbc-5afe-a9cb-9bcb7c051726 | textbox | Pole No.:
bd2c9546-e1d1-5d91-9aec-624174739074 | textbox | Drawing No.:
c4d14c1e-13b3-57d1-a977-765431eec4d0 | button | Ultimate Load Tested: | Yes,No
065a351c-d7ce-5beb-8dbb-cce71598ee4b | date | Date Cast:
78a988e1-8b6f-54e9-b522-8b0fc0862dea | date | Date Cut:
6f0fb1e7-85d5-4aae-b01e-cbfd32536038 | section | Cover to Steel Test
a840ca8b-7958-4481-9198-f47acb6afe95 | checkpoint | Wall Thickness
cf37b3ab-93a4-5459-8b0c-af918ac417cd | textbox | MIN |  |  | DISTANCE FROM TIP (m)
c1c1512e-06e9-50c8-a745-e9a5ffd1bec5 | textbox | MAX |  |  | DISTANCE FROM TIP (m)
611401ae-80f4-403c-a9aa-ceb911860194 | checkpoint | External Cover
d3d38c49-daf1-5e96-ad84-380ccfa8786a | textbox | MIN |  |  | DISTANCE FROM TIP (m)
39b4bb08-bce5-5b34-8068-b7075208355b | textbox | MAX |  |  | DISTANCE FROM TIP (m)
636b3d23-ebae-45b0-b936-c67cf7fd8421 | checkpoint | Internal Cover
87d9d8c6-f34f-57e2-b501-cc81ecd2500e | textbox | MIN |  |  | DISTANCE FROM TIP (m)
89d6e1fb-61f6-5bdd-9f70-88aa7ebddff7 | textbox | MAX |  |  | DISTANCE FROM TIP (m)
3bd7c96b-ac53-4cef-9fed-e05adb495b75 | checkpoint | Specified Wall Thickness (Minimum):
60f9f104-e9c6-5d92-9f4e-765b9e934516 | textbox | Tip: |  |  | mm
2f0fd297-de47-55ce-962f-f5103eaf48c9 | textbox | Butt: |  |  | mm
d4734efa-c26a-41cc-ba0d-06404794a5ca | checkpoint | Specified Cover to Steel (Minimum):
0de34b12-c8b4-5e42-b6c5-7cf456793717 | textbox | mm |  |  | -0mm / +10mm
5bd8b198-2a6d-4ca4-9e39-9097d8794bb3 | checkpoint-no-value | Comments:
9b9e1589-a92d-5700-a85d-bc46502c8ff4 | textbox | Cover to Steel:
96417c11-c26c-5307-80a8-208fe5b5f47a | textbox | Concrete Placement:
a130b780-6b8e-505d-8f97-3f503ab098c8 | textbox | Concrete Quality:
b0d9998d-43c9-4a1a-9f25-fb03a0a994f7 | checkpoint | Signoff
d123adee-b577-5a63-b992-57e6046422cd | textbox | Testing Officer:
05b3bff0-5028-5860-8f2b-c5a4ab6eed9b | textbox | Witness:
c5c5266c-63a7-4dbd-a298-664a98c9d590 | signoff | Signoff
4f2516e8-86fc-4168-8aa0-b5f8a7159486 | checklist | QA_FOR_026_Joint Proof Test |  | QA_FOR_026_Joint Proof Test
58f1c1e8-a74a-4473-b6a0-27e179066620 | section | Details
7c03c99d-3727-43a4-b7e0-a837327b657e | checkpoint-no-value | Details:
7dfd21d9-7373-582d-9f40-b671934c453b | textbox | Pole Size (Length / Working Load):
b941f2fa-8c28-5545-a23c-9d1f7da58866 | textbox | Drawing No.:
56ef2375-9715-5561-a98c-0ab79836586d | date | Date Cast:
cdca981d-5387-5004-bae2-feea0fb90e12 | date | Test Date:
c6c21460-90e2-5bff-9211-a61ed48fdc3e | textbox | Pole No.:
15c7d31c-6b49-512c-b0d0-bc0b1c581a28 | date | Date forwarded to Engineering Dept.:
b75df6ee-e616-5835-bc6f-db2ba2783553 | textbox | Ultimate Test Load: |  |  | kN
698876ec-133c-5c1a-8c7d-6aaf00510154 | textbox | No. of Lugs
579a780f-28d7-56a8-bf67-8f78740c7e8c | textbox | No of Studs
fdc27362-ec29-5c72-9f9f-64637a9a51a4 | textbox | Nuts Tightened to: |  |  | N.m
d9159c60-4e0a-5eb7-ad8f-ddee340e4eb7 | textbox | Top Section Measured Mass |  |  | kg
e53af735-2d6d-5829-804f-a8985c26647f | textbox | Butt Section Measured Mass |  |  | kg
f7915951-41f0-5f81-922b-76f04034aff6 | note | Top Section Butt Wall Thickness (mm):
b2b0e600-ae3f-5bd5-8f43-5b641d19dd31 | textbox | TDC:
73425c0c-3c6c-54b0-b9a1-5996506cd127 | textbox | 90°
78af5c46-abd4-5a07-a1bf-977966cca714 | textbox | 180°
53c74fd6-5cdb-509d-b282-fb1fce157fad | textbox | 270°
3b3dee5d-9f6d-5fb7-b6cd-dd637f849e5b | note | Butt Section Tip Wall Thickness (mm):
9925fa55-f736-57d6-9bd8-c82263850e9f | textbox | TDC:
aa7ce34f-2610-578e-a6d1-23aa31c43e10 | textbox | 90°
977beed5-0679-5a25-a3f3-3c55cb43875a | textbox | 180°
b4825e04-52a8-5fbf-ba30-617b4ebb45cd | textbox | 270°
98f2be00-85c1-422d-b1b0-c7eb1fd3f14b | section | Joint Proof Test
afae8ff5-f049-4bae-b57c-3067fe315228 | checkpoint | 10% of Ultimate Test Load
3558f53a-fdc7-50b3-a045-308595f0d242 | textbox | Load (kN) - Target
6880560b-33bd-5db6-ba95-1ca9a53291e6 | textbox | Load (kN) - Actual
bb4e3be3-884a-54ca-9578-c055756de926 | textbox | Lateral Deflection (mm)
e3e78384-113b-5c22-8f37-51c903eafa44 | textbox | Angular Rotation (deg)
1673ad14-189a-551e-a1a6-7000dd35075e | textbox | Joint Gap (mm)
e2ad51f6-4913-4874-b170-d3549c4e92a3 | checkpoint | 20% of Ultimate Test Load
90094d56-5e01-5a0b-982d-183a86307cf9 | textbox | Load (kN) - Target
451ad33a-d67d-5528-893a-d822f199e8c3 | textbox | Load (kN) - Actual
16ad011a-5990-5076-8fe3-88ffbffbb79b | textbox | Lateral Deflection (mm)
297fff5c-e2e9-5a16-bdad-b2f984857df7 | textbox | Angular Rotation (deg)
0abee50d-8a0e-5b3d-9b7b-6d05aafab4b2 | textbox | Joint Gap (mm)
92417442-0dab-4cde-bec0-a734ce0f453e | checkpoint | 30% of Ultimate Test Load
4173f0e1-41d1-5708-8ade-ab76ec38fff4 | textbox | Load (kN) - Target
22e40281-3d37-599a-94cf-8c414207deff | textbox | Load (kN) - Actual
81bb9a7a-b8fb-54a4-b3e0-99d1e4c72958 | textbox | Lateral Deflection (mm)
c2706b00-648e-5c2e-ab05-b1f699cd0ce0 | textbox | Angular Rotation (deg)
adbe2c4a-2592-592d-8eb0-0c327c0c888b | textbox | Joint Gap (mm)
548e0b6f-eced-4693-8641-101818ce432c | checkpoint | 40% of Ultimate Test Load
011fd933-03f5-5bcc-ac17-ab37e6938540 | textbox | Load (kN) - Target
64f59ed5-8ce7-5315-96e4-51950beffdb5 | textbox | Load (kN) - Actual
7985118e-6f12-5fc9-9c03-725d96fc619e | textbox | Lateral Deflection (mm)
a678c327-1f03-58d3-8f51-a20567a857e0 | textbox | Angular Rotation (deg)
26ca5f36-836d-5bb0-a580-a5a18169cab0 | textbox | Joint Gap (mm)
828bcb70-cd78-4e38-9425-687007757b0d | checkpoint | 50% of Ultimate Test Load
6f517d43-142d-5865-9204-e90bdcd7d699 | textbox | Load (kN) - Target
395d1270-0bed-5a89-b265-2f277535de4f | textbox | Load (kN) - Actual
629975d9-f942-50d1-9d85-c4639a707692 | textbox | Lateral Deflection (mm)
edfc31f9-06b2-5e3e-846a-471f163fee7f | textbox | Angular Rotation (deg)
4c905466-69a9-5921-af24-3f87ef15b6b1 | textbox | Joint Gap (mm)
f8f28f7d-eadb-48a6-b01e-360f403a42fd | checkpoint | Perm. Set 0% of Ultimate Test Load
b305cebf-74bc-54d8-93b8-187d6b458f90 | textbox | Load (kN) - Target
34fdead7-6447-5edc-99ec-6fb6528482ec | textbox | Load (kN) - Actual
d9327d1f-b95f-5335-b824-24eb8133dc41 | textbox | Lateral Deflection (mm)
4a5203ec-8ce7-54af-9b3a-afaeb72cbe3a | textbox | Angular Rotation (deg)
e5c73e10-bc42-5547-8619-ffe0c6015e1f | textbox | Joint Gap (mm)
942fc298-1510-4ae2-b989-997ba1c01c98 | checkpoint-no-value | Additional Notes:
8dbfdfc7-5003-5268-b0cb-0f33a1b33eac | textbox | Size of Joint Gap at 50%: |  |  | mm
e0cce3d1-5399-5096-8fee-4fbb915163da | textbox | Size of Joint Gap at Perm Set 0%: |  |  | mm
ecb631d3-df33-5b36-be12-dd8de53cfc73 | dropdown | After 1st 50% loading cracks closed to: | H/L,Not Visible,Width
7ebf0926-7399-558f-be0a-be43a90145c0 | textbox | (if selected) Width
7924628d-938e-536b-bc71-b839070dbc7a | textbox | Deflection measured at |  |  | mm
ce9e3348-c7c8-51ff-a3b1-1374b5ef85a5 | dropdown | Below / Beyond tip | Below,Beyond tip
b1a69d0f-d633-522a-a243-ce1e95068376 | dropdown | Crack Widths determined by: | Feeler Gauge,Optical Device,Visual Estimate
b9b6e6d9-20d8-58c3-bb07-806d82faf6f4 | dropdown | Joint Gap determined by: | Ruler,Tape Measure,Dial Gauge
888db0b4-f571-5756-b8dd-1d4b19a8cbc6 | button | Any visible damage to lug or stud? | Yes,No
be923cc8-0986-52b0-b9ce-246809140a9c | textbox | If YES, note below:
200f86e3-f065-5c50-ac1c-6370a6d77fa0 | textbox | Result:
bb57dc76-84f0-4d35-9216-b05642804bc1 | checkpoint | Signoff
c30549a8-ac68-55d9-8a5c-5771897edb69 | textbox | Testing Officer:
26712591-8ca0-5a5d-afe7-ef3f84cb24fa | textbox | Witness:
99e77522-eb29-47e0-a273-46fcabc1c4cb | signoff | Signoff
3b5b7937-88c1-4dcb-b7c4-cdee1d0b19ac | checklist | QA_FOR_027_Water Absorption Test |  | QA_FOR_027_Water Absorption Test
cd891d82-1060-4d0a-aea1-23edc294660f | section | Details
797403f0-fe7c-4ff9-8bda-26711d92e68b | checkpoint | Water Absorption Test
b21c729f-2bb3-5f11-b901-2824305982a7 | textbox | Pole No.
021ccdc5-1445-5b48-8d65-51e4aa0f5eef | date | Date Cast:
d87a2b94-7d5b-5baa-b65d-d8399b972683 | textbox | Pole Size - Length
3fb7c457-80c5-5a4a-85b6-e4a624184aab | textbox | Pole Size - Working Load
04325d81-2b8e-5116-93f1-5cbf4593ba21 | date | Date Cored
f5853d3a-1ea8-5755-8dda-5e04330db6d2 | textbox | Test Results - Specification
8474748c-d907-5d6f-9312-d3f50d8883ec | textbox | Test Results - Actual
050440bf-988e-59a8-aabd-7ec49f27e3cd | textbox | Test Certificate No.
8c631198-aa3c-493c-ae1f-61d9105f4013 | checkpoint | INSPECTED BY
74e6ec1b-471d-4f46-9a93-cc63fb646dee | signoff | Signoff
c7061147-b18c-45f0-beed-98f6805f93b9 | checklist | QA_FOR_028_Load Visual Inspection |  | QA_FOR_028_Load Visual Inspection
1d0d6bcd-16b8-49bb-82ae-b68ba2fc9d82 | section | Load Visual Inspection
d1930446-13bb-421a-946e-9e3a07238aaa | checkpoint | Load
7a1c1ce2-5d76-51c2-8b94-5653ef21cda4 | note | Procedure
95debc8e-64b3-5a37-a220-c1c9dbd57885 | note | Minimum Frequency - 1(i) LOAD / WEEK
e5adfd5f-60e2-582c-b5fc-be1b4de632da | note | 1. Observe the loading of product to ensure compliance with established procedures and relevant Work Instructions.
c5dbcbfc-2586-5239-8ab6-5c606993982b | note | 2. Observe load for product damage (compared with conveniently located, correctly branded product sample of customer / specification)
0b19f323-60fa-5ab4-bbe0-6a6723b9d4fe | note | 3. Check load for all items against the details on the loading slip. Confirm that correct products and quantity are present.
7e235426-11bd-58fb-a193-ea0c3bbfa2d2 | note | 4. Confirm Quality Checks & Chain of Responsibility Checks (CoR) are completed by the loader.
0d910843-30d4-5642-84a4-62220ba14a35 | note | 5. Record all observations.
504c44d2-b9a4-5b62-aa95-60f504ca18b0 | note | Notes:
8784115b-975c-5644-8801-903702350854 | note | (i) Increased frequency may be required where high output occurs or non-conformance has occurred.
031451ab-f4ac-5fc6-b209-a60ea3a3f8a1 | note | (ii) Fire Ants check applicable in Queensland only.
8eea6e1e-401e-5733-96a5-947aba26c1ed | note | (iii) Deviation from established procedure is regarded as non-conformance.
14ef1ee3-3457-5715-854f-d7e8d0230743 | date | Date
233a77c9-4c5b-5a03-987f-f337b4a64bbc | textbox | Carrier
ff39f8ad-d7d0-5f25-8511-f01c25bf040e | textbox | Client
e35da9cc-c366-5cb6-99b2-49b1b06e4111 | textbox | Loading Docket No.
0c330066-5977-5a9b-b715-46cf76daae83 | textbox | Loaded by (Loader & Dogman Initials)
0d0c83c2-65e2-4514-9a0b-5575a81ed669 | checkpoint | Observation:
8631e487-1aa6-59c8-ae42-43fb94a6b890 | button | Exclusion zone established? | Yes,No
608529b2-67a1-541d-9e99-72855ebd57a2 | button | Platform ladders in place and used? | Yes,No
7ad0069d-4971-5722-adf9-fca340cbeb46 | button | Work crew wearing all required PPE? | Yes,No
bd4aebd8-5aa9-50d8-992d-be2a3fcf166c | button | Lifting equipment positively attached? | Yes,No
8c9b91ec-c1cf-5930-a1af-47e3fb47daab | button | Tagline used at all times? | Yes,No
6111e7fb-0698-5695-b2f5-84f8f0e5e3a6 | button | Lifting and shifting completed as per SOP? | Yes,No
1ca27a87-3077-5cd5-936c-20d8bbd8e499 | button | Any unsafe practices or deviations observed? | Yes,No
3f183ac0-7ae8-5149-aa51-52ac377e4d77 | button | Quality Checks completed by the loader? | Yes,No
f98ea210-3af8-55c9-be1d-ebd2aaaa686f | button | Chain of Responsibility Checks (CoR) completed? | Yes,No
bec2e18c-f687-5cc6-856f-4e8419893453 | button | Any product damage identified? | Yes,No
014fda89-7d71-5a21-a523-fe5db903eee6 | button | Products, items, and quantity, correct? | Yes,No
2ecb94b0-9791-42d5-b2dd-0fc7e3ca7cf7 | checkpoint | Fire Ants Check (QLD only)
0d0e9b31-8387-4e95-a090-dcc4ab88bbca | checkpoint | INSPECTED BY
1581afd1-34cb-492f-a97e-f238e0dc42ec | signoff | Signoff
033f5d41-71ce-47c9-ab9d-ebc432d74648 | checklist | QA_FOR_055_Maintenance of Processes Audit |  | QA_FOR_055_Maintenance of Processes Audit
301a296d-3aba-45ab-9ca0-cdb34e76d7b2 | section | Details
11e68c1a-7546-45ef-81e1-91bf29c2a43c | checkpoint-no-value | Details:
fbca4c58-6599-57e7-bb26-33fde830aaca | textbox | BRANCH:
116d43b5-a342-58f6-8a77-920cbde0a1b3 | textbox | MONTH / YEAR:
193a18a5-b3b7-55ab-b4c2-4836b99629aa | textbox | AUDIT COMPLETED BY:
ea32de2a-0709-5e78-87c7-7ca6e79ca033 | date | DATE:
5d068a57-f128-4cc3-8ec4-afffff9bf951 | section | MAINTENENACE OF PROCESSES AUDIT
07cadf2f-a278-4cbe-84eb-9ba6665bffbd | checkpoint | STATUS
9c631d6f-27d5-5662-9184-2bc6d632331f | number | Item No.
306fe818-8cdd-508e-96a1-cdbbc86ea08a | textbox | Description
60209f21-f872-501f-8368-5d7d957247e8 | date | Date of Inspection
2657bd70-a73c-53ca-ae79-bcb6e319954f | date | Date Repaired
a3271284-c371-4628-b72e-0880fe6fad44 | checkpoint | INSPECTED BY
8fbf3127-c280-497f-8fef-0c22dfd7b85e | signoff | Signoff
20648f6f-a8c3-42a3-81ab-975dbba668ec | checklist | QA_FOR_058_Monthly Inspection & Test Summary |  | QA_FOR_058_Monthly Inspection & Test Summary
eeb90e03-0d75-495e-a6f7-c70517401721 | section | Details
8b5980b7-6fb0-4ea7-9d43-ad94e18557ce | checkpoint-no-value | Details:
9f0f500b-7364-557e-a459-3c70386d5982 | textbox | SITE:
d427f078-5149-55a3-b287-ff273094e5cd | textbox | MONTH:
bc9d1a13-7e58-5cdd-877e-9916c644de8d | textbox | YEAR:
2fbac3b0-cf6f-5c77-903c-af19d74bb7a1 | textbox | Completed by
303a4a81-90a2-5662-a49f-657fec312521 | textbox | Viewed by senior manager of site
2e90feff-82ac-48a6-9762-5dbd6f738f97 | signoff | Completed by:
703eaa29-442b-42ef-9261-3b87fc07ed9d | section | ALL INCOMING MATERIALS - CEMENT / FLYASH & ADMIXTURES
2726bf0c-0bce-405f-afa7-3adef31c2b57 | checkpoint | FOR_001 & FOR_002:. Number of test certificates checked
a721ad17-1fcf-5320-a986-c1231d67ad00 | textbox | Actual No.:
f3fbb36e-04b8-5aa9-862c-e25b92fb7ced | textbox | current:
5be45909-faa4-5c32-b73a-225609eb9a80 | textbox | prev. month:
bab60b46-c952-5fbe-a417-20d4a7f2948f | textbox | 2nd prev month:
f25355cc-1670-5a22-bbd1-6cd778065892 | textbox | TOTAL (Qtr):
4aebea83-e6bf-593b-8fbe-248886a1f431 | textbox | non conforming:
6a49946f-974e-5ebd-ba1c-1b99b4bef496 | textbox | *Required No. (Not required for QEC) :
de50e012-2068-5212-aaec-aeef4ecc6a0c | note | * Minimum: 1 check / quarter / type / supplier and for any new supply,
7913613a-f039-5885-ba99-df846042bb9b | note | eg. 2 cement types & 1 flyash in use, 1 new cement - Required No. = 4 (per quarter)
bb88bb6d-6671-51ea-9e8a-6a162303c5cd | tickbox | Basis of compliance
cf4bca68-e427-5bcc-b8bb-6264e1373ca7 | textbox | QEC :
89f6fa63-91e2-5bb9-9fb2-13b1a16e65a3 | textbox | manufacturers certificate:
65d6a9e8-6b0f-4eeb-86f9-f9c964ec9e3c | section | ALL INCOMING MATERIALS - COARSE AGGREGATE
a7bb9d46-5c2b-44df-99ea-b9b82f3171ec | checkpoint | FOR_003: Number of visual inspections
2e5e78fb-183e-53e3-bbe0-72739699d1d8 | textbox | Actual No:
a89ebe02-b877-50cb-9d53-8a927eaa7170 | textbox | non conforming:
7386fd1a-f572-50fd-b64f-8e9f9a9498c5 | textbox | *Required No.: (Not required for QEC)
e61ff9ea-a37b-5f48-a548-93884d694f54 | note | * Minimum 1 inspection / week / type / supplier, eg. 2 coarse aggregate types - Required No. = 8
6051752b-4cf7-43fb-8cfb-1fb53054211a | checkpoint | FOR_005: Number of aggregate grading checks
2b85a721-1680-5a9e-aac9-b7378ec59620 | textbox | Actual No.:
53a77dee-ffb4-593a-8a18-03d8d4730a7c | textbox | current:
b3f30699-7af5-5a6a-a211-a749f7e5d90e | textbox | prev. month:
de475ad2-a004-54f0-b26c-0cf34477ac16 | textbox | 2nd prev month:
99cd775b-c7cc-5037-b670-294cb72ea5b7 | textbox | TOTAL (Qtr):
de743612-2e1c-559a-8d60-af9f6f1365e5 | textbox | non conforming:
5be8ebdd-374e-50ef-ad00-316be6c8efe2 | textbox | *Required No. (Not required for QEC) :
40446c94-175c-5ade-b606-70a0b1e0e752 | note | * Minimum: 1 check / quarter / type / supplier and for any new supply,
7ac3d540-f873-5b81-a8d3-da2af89a9bdd | note | eg. 2 coarse aggregate types in use, 1 new - Required No. = 3 (per quarter)
2744f5ee-7bc5-5c32-b5d3-df7a840852cd | tickbox | Basis of compliance
9e8d1caf-0ac4-5f2f-828b-773d27d55b87 | textbox | QEC :
d1a68ddd-e6ec-5df2-8359-8d9f83421540 | textbox | manufacturer’s certificate:
f9f6f394-db66-597b-be48-88c8176de83a | textbox | Rocla testing:
72855547-6fa1-4cdc-a303-8b8d9236085f | section | ALL INCOMING MATERIALS - FINE AGGREGATE
1682218f-1258-4eb1-9b2d-6536dc61779d | checkpoint | FOR_003: Number of visual inspections
c0449360-4fc4-56d4-bd9a-11cbed6f9c74 | textbox | Actual No:
60e6f6e4-4f78-5a66-a24a-81eda27a2cbd | textbox | non conforming:
3d950778-bb8d-536e-8b71-73eeeb411b9f | textbox | *Required No.: (Not required for QEC)
20b733b3-45d2-574c-841a-a0fadc45f6cf | note | * Minimum: 1 inspection / week / type / supplier, eg. 2 fine aggregate types - Required No. = 8
7ef3fc0b-c2e2-44c3-a6f6-9a868d81f72e | checkpoint | FOR_006: Number of aggregate grading, fineness and colour checks
973e974d-a203-52df-b7cb-320461230386 | textbox | Actual No.:
59cab560-660a-5d17-9fc2-de19c416d45b | textbox | current:
1807f4bf-85fd-59b3-8d11-d7eb71c2ee8b | textbox | prev. month:
99d8c639-5c4e-59a2-8876-78fcca858183 | textbox | 2nd prev month:
236b3ac5-b1f4-5a4e-b796-d218668d5068 | textbox | TOTAL (Qtr):
63ce6a69-7f2d-541d-9d6a-2d12d2d56abe | textbox | non conforming:
eaa9deba-d5ec-5308-b491-8e62a13b5d7a | textbox | *Required No. (Not required for QEC) :
7e117b90-90e0-5716-8bdd-212c51ed54d8 | note | * Minimum: 1 check / quarter / type / supplier and for any new supply,
704eff70-4314-580a-a68b-98998dcc3f3a | note | eg. 2 fine aggregate types in use, 1 new - Required No. = 3 (per quarter)
909a6d7d-5a29-5994-a5eb-1e23bb904541 | tickbox | Basis of compliance
c6150520-d2c5-54c8-9ad5-386c824bf1d9 | textbox | QEC :
02aaae98-6e0b-5001-adb6-253939949a05 | textbox | manufacturers certificate:
6c3fdd31-cfc2-5543-b787-b4489e450c0d | textbox | Rocla testing:
3babe991-db53-4f2f-91d2-0115a752a16c | section | ALL INCOMING MATERIALS - REINFORCEMENT
2c93bbe0-72cb-4ebf-8dbe-0096c92907b6 | checkpoint | FOR_007 & FOR_008: Number of reinforcement deliveries inspected
e1d5ab54-741e-587c-9d7c-51a5493fec72 | textbox | Actual No:
d5a3f1eb-b5c5-5660-a854-4ae43fa47171 | textbox | non conforming:
d94f6a2d-e484-5d2b-a498-bbe4649fa8ea | textbox | *Required No.:
1c750079-a629-53d8-8c80-3ae27c3d5996 | note | * Minimum each delivery
e353d954-aeb3-5ed1-abd6-de08a17265d2 | note | eg. 6 deliveries - Required No. = 6
907a3f84-d350-5a83-85bf-086182df8ea5 | date | Date of last annual UTS testing:
0af93139-bd04-4d5c-ac84-f5bd344a2e10 | section | ALL INCOMING MATERIALS - FITTINGS
674a7c68-b095-47f8-a3f2-7517465ef336 | checkpoint | FOR_009: Number of fittings deliveries inspected
a0b08037-abce-5615-9838-8448f3a3b95f | textbox | Actual No:
ed36dfc2-fe91-56e3-871f-017b250154f3 | textbox | non conforming:
0d189e15-2d10-5ed6-991a-125bab642a89 | textbox | *Required No.:
8754f863-3069-50fd-a46d-7019ba0a3fc1 | note | * Minimum each delivery
1b858d7e-7439-5102-9099-5f0da0e6c6c8 | note | eg. 6 deliveries - Required No. = 6
2e144002-f245-4c36-8a45-06eb3d773cd1 | section | ALL INCOMING MATERIALS - EQUIPMENT
876e23a5-dccf-4065-aaec-a3d455bea222 | checkpoint | Is the calibration of all equipment current?
3fde8ee4-e9bd-5fc6-be20-4cab2c4ef20f | textbox | If No please comment (eg. Equipment out of service):
8e8926fc-3c00-5762-bff3-04e4a12a5eb0 | note | Equipment requiring calibration may include external load tester, stressing jacks, compressive cylinder test machine, pressure gauges & weigh scales.
31d0c5e0-57f2-4da8-8a34-6a62867e2878 | section | IN-PROCESS - POLE REINFORCEMENT
2f75c099-a628-4207-be7d-d2dbed61ea29 | checkpoint | FOR_010: Number of secondary reinforcement pole cage inspections
13a69785-8177-54c1-bf6c-9b6350df19cc | textbox | Actual No:
1a7f380a-41d1-5939-a176-7b6ad6b822f7 | textbox | non conforming:
a47688ae-9f88-56f1-b04d-5f8c5228de76 | textbox | *Required No.:
88e48c13-5096-53b6-b946-92738e80d075 | note | * Minimum: 1st cage of new size/production run
a6cc6cbe-c55f-5fdd-905f-2ed2741a40f5 | note | THEN 1/size/type/day OR 1in5 but not less than 1/week
42446795-b66f-5050-9e04-9134717f5f2c | note | eg. 100 same size reinforcement cages made for the month over 20 production days - Required No. = 20 OR 4
d7343d00-355a-4c3d-ab52-5491e692be80 | checkpoint | FOR_011: Number of primary reinforcement pole cage inspections
8a25121b-125c-5ea5-8d7f-c366a7f413aa | textbox | Actual No:
57d195d5-950a-54d5-bac4-6667a2b365dc | textbox | non conforming:
bf7f3847-ee3d-55f7-b65b-e2b241628799 | textbox | *Required No.:
4e5e992d-6fe2-5680-8648-501ac4c93c81 | note | * Minimum: 1st cage of new size/production run
f6eaf13a-0819-58b8-bf42-dafaf909cc25 | note | THEN 1/size/type/day OR 1in5 but not less than 1/week
e4b2dd9b-54c1-5931-8583-6c978fcbd11a | note | eg. 100 same size reinforcement cages made for the month over 20 production days - Required No. = 20 OR 4
89db749a-2b42-4d65-ba00-7a065acff1bf | section | IN-PROCESS - ASSEMBLED POLE MOULD
16b59420-d45d-4509-999c-470762aa7494 | checkpoint | FOR_014: Number of assembled pole mould inspections
49807a1a-71d6-5fc9-bd6b-0c8b9694df86 | textbox | Actual No:
51149fec-272c-523b-b7bc-62951f0e039a | textbox | non conforming:
fccfd2e6-c78f-505a-9855-b6c0ff7bca12 | textbox | *Required No.:
82ad854a-03c8-55f7-ad4d-e7ac5c4578ea | note | * Minimum: 1st mould of new production run THEN 3 moulds/shift eg. 20 shifts for production area - Required No. = 60
bdb1657f-be64-4a2c-8d8f-d6f2c518d671 | section | IN-PROCESS - CONCRETE
f8c2b98c-1625-47c5-8211-135aabae2c9a | checkpoint | FOR_018: Number of concrete samples
1ae16c16-ac6c-5486-9263-d698d2fcd1ff | textbox | Actual No:
c7898014-505d-5250-8443-9013c2e4d704 | textbox | non conforming: (see QAT12.)
f8378ae8-283a-58f1-abca-b562df45eded | textbox | *Required No.:
68c12153-5c64-5e63-9775-9f3389b3059c | note | * Minimum: TIGHTENED - weekly each machine centre REDUCED - monthly each machine centre.
a38a5f1f-2f93-5fc6-80d1-69d1f8f06842 | note | eg. 3 machine centres all on reduced mode – Required No. = 3
6ee5eca1-b177-47b7-84fe-d389731bd45f | section | PRODUCT - POLE DIMENSIONS
b3c8caf6-3b12-4a23-9637-3c744cf26b7f | checkpoint | FOR_022: Number of poles checked for dimensional tolerance
9a84e73d-8c9e-5b5a-b660-b3400e167169 | textbox | Actual No:
5521e20d-a3c2-5ae9-bb99-19931f42361c | textbox | non conforming:
798145ef-3d7a-573a-bc71-0c3c5d047c78 | textbox | *Required No.:
ba479449-cec8-5ffd-aed3-4c8735662c37 | note | * Minimum: 1st pole from new mould then 1/size/day
eefa418c-2e23-501a-ae1a-b5aabea6b30d | note | eg. 2 pole sizes produced over entire month (20 production days) Required No. = 40
d7d2f67b-9fa3-4a3f-b38d-866faed90eda | section | PRODUCT - POLE LOAD TESTS
8c56e67e-59f1-424f-ad4b-b2e09f209b3b | checkpoint | FOR_023: Number of pole ultimate or type tests
3a98254a-2076-5022-8972-43f68c181e94 | textbox | Actual No:
473cbc37-f8f7-5e75-b471-4f85778f3a93 | textbox | non conforming:
eb75842c-b788-5575-9188-edd95816624f | textbox | *Required No.:
88295356-e4d4-5e66-8069-9b1c3aacbbc8 | note | * Minimum: Type tests - new or major design alteration Ultimate - as detailed in specification.
ba1658c3-d091-4041-a237-f8d63dbd64a6 | checkpoint | FOR_024: Number of pole batch tests
812dac6a-36b9-56cf-9db7-c730fdcb03da | textbox | Actual No:
b87b66ee-3e17-5405-80de-f74cd55e7b52 | textbox | non conforming:
3ac5cd5f-e962-56ef-b948-386525175f22 | textbox | *Required No.:
7b6924c3-dbc6-5559-b38a-240b78a7be85 | note | * Minimum: Maximum of 4 tests/month
06ce89c0-cb1d-5864-b392-3101feeb6f01 | note | Batch > 25 - 1in50 not less than 1 Batch < 25 - 1in50 of mixed batch
27a15db2-8e60-5dbb-bfae-e1f5ba672a1c | note | eg. For month, Mixed batches < 25, totalling 150 - Required No. = 3
faaf1c68-70de-4012-ad90-27a4ceaf8347 | section | PRODUCT - POLE COVER TO STEEL
09d046e8-31e2-42a6-b18f-39f27a9c01a1 | checkpoint | FOR_025: Number of poles tested for cover to steel
892598e8-5ea3-5b78-88d9-2c1a26017195 | textbox | Actual No:
236199d5-7073-53a1-807e-e0698fa07ba3 | textbox | non conforming:
b984939c-6997-5520-b4ee-81db8c06c390 | textbox | *Required No.:
ed4e4e41-e00e-50e1-b72e-9d1993792aa3 | note | * Minimum: Initial Prototype test then 1in 500 of those tested to ultimate load
d438371a-06f5-4c29-a602-b10ca73a89ef | section | IN-PROCESS - PILE REINFORCEMENT
658433d6-8365-4092-9733-18e32bbaa99a | checkpoint | FOR_010: Number of secondary reinforcement pole cage inspections
becf1aea-3640-53a9-9ace-200417605e57 | textbox | Actual No:
51a240a6-5495-50d9-af9d-960be8eaa784 | textbox | non conforming:
cff024ed-b9da-5083-847a-6f11ea124416 | textbox | *Required No.:
341b24ad-21d2-58da-a73f-e08635c923fd | note | * Minimum: 1st cage of new size/production run
d855ef13-78e1-5244-90d0-8763ba353436 | note | THEN 1/size/type/day OR 1in5 but not less than 1/week
4789a3e0-ba7d-5710-b0f3-6e42fd5a61fb | note | eg. 100 same size reinforcement cages made for the month over 20 production days - Required No. = 20 OR 4
954425c7-4fc7-4309-b199-6c4bc64fed45 | checkpoint | FOR_011: Number of primary reinforcement pole cage inspections
26b9214e-9b3f-518c-9f7e-358644946c19 | textbox | Actual No:
1917c9c2-dd90-54e2-ae10-f27e6cc25150 | textbox | non conforming:
18c0d711-ac38-5aeb-9af2-9fab420b8b7a | textbox | *Required No.:
5a5ed8af-32f2-58e7-9e84-6f975727fe5e | note | * Minimum: 1st cage of new size/production run
8c3e5aba-aeeb-5270-bb79-13dc8db2788f | note | THEN 1/size/type/day OR 1in5 but not less than 1/week
c4d5a40a-5757-5847-93d8-448913303708 | note | eg. 100 same size reinforcement cages made for the month over 20 production days - Required No. = 20 OR 4
21051cc7-a8eb-4d84-84b8-8d2a941d4cf6 | section | IN-PROCESS - ASSEMBLED PILE MOULD
89589852-f3b2-4ff9-9603-bcdb5f96a3e1 | checkpoint | FOR_014: Number of assembled pile mould inspections
9a5d7afb-9fdc-570a-80b0-a521c323c190 | textbox | Actual No:
67cbd549-c1e6-5c0c-aca4-67d589d3de88 | textbox | non conforming:
de82d85a-75a1-5f65-b360-61f17b74af03 | textbox | *Required No.:
7025b9a0-9c23-52ca-a3e1-a342a1865352 | note | * Minimum: 1st mould of new production run THEN 3 moulds/shift
1ae663e5-4a9b-56b2-91a6-4c11a0652ed1 | note | eg. 20 shifts for production area - Required No. = 60
06b9007f-f418-4bd4-b0a3-797d198f4a60 | checkpoint | FOR_030: Number of assembled mould (pile toe) inspections
9061a372-209c-5954-adc9-0824808225bc | textbox | Actual No:
11823985-2dbe-5237-ad78-97671eb2f74c | textbox | non conforming:
8883b226-a7c3-574e-b304-bb556b3f4ad4 | textbox | *Required No.:
b87d6e75-eda0-559c-8205-4e2b991237e4 | note | * Minimum: 1st mould of new production run THEN 1 moulds/week/size
584dd9eb-38a1-5ece-b9e3-ec99e96d8cde | note | eg. 2 sizes made continuously for month - Required No. = 8
70aa3ae1-b9f6-4988-a852-db185c1dc855 | section | IN-PROCESS - CONCRETE
d594a720-cf4b-442a-b8be-df52c9a48c56 | checkpoint | FOR_018: Number of concrete samples
049c573c-8908-52bb-9b8c-15d52c1489c2 | textbox | Actual No:
4b735762-9ca9-53e4-af6a-9c7cbcff8cbb | textbox | non conforming: (see QAT12.)
942342f4-2b50-5435-b541-ecd91f855960 | textbox | *Required No.:
7e18c2e6-8b03-5f21-9929-d614339d0de9 | note | * Minimum: TIGHTENED - weekly each machine centre
5222ded0-cfcd-56b4-9b86-c8584ba40b45 | note | REDUCED - monthly each machine centre.
ef29bd95-5caa-540a-b03b-a4531a4a6629 | note | eg. 3 machine centres all on reduced mode – Required No. = 3
436940f4-027e-4189-80d2-e1c9f683c1cd | section | PRODUCT - DIMENSIONS
484dd280-e474-4cc1-a616-e2982554b425 | checkpoint | FOR_033 Number of piles checked for dimensional tolerance
122a3bb6-3729-5ba1-a446-4c89fa8a3c49 | textbox | Actual No:
60da417d-224d-546e-b9f0-6fc9f449310f | textbox | non conforming:
a9310863-3066-5006-bfd4-7fdb82d395a1 | textbox | *Required No.:
03b821c0-bf64-57b5-b9b4-14306d23f322 | note | * Minimum: 1 PILE/SIZE/DAY
aa5d31fc-0719-5838-9321-189d8dc2918b | note | eg. 3 sizes made over 20 production days for month - Required No. = 60
e09b7aa8-9794-42bc-8afb-f6cb895dfff0 | checklist | QA_FOR_060_First Up Product Mould Inspection |  | QA_FOR_060_First Up Product Mould Inspection
cfef7878-6269-40ee-acea-d0d19a37843d | section | First Up Product Mould Inspection
e99663d6-8e28-4095-8e1a-ad5bd880b0c6 | checkpoint-no-value | Details
2cbe521f-510f-5ca2-be8b-52de15b258be | date | Date:
5adfecdb-8871-50a8-8db1-dd36b7368dfc | textbox | Worker Completing Mould Inspection:
e54b58a3-3499-56ff-9100-9d1812645177 | textbox | Pole Type / Size:
97795e48-9950-57c7-8aff-b4ac473148a8 | textbox | Mould No.:
9371148b-a3de-5e7a-bac3-22d48c285692 | tickbox | New Mould
1cf3bf27-d07a-5098-867d-703f90e58fb5 | tickbox | Mould from repair
c78fcf9e-80ab-5911-ba68-b428d8c5af8c | tickbox | Mould From Storage
332392d3-0301-4027-92a4-dd2cab72fcd0 | section | DIMENSIONAL CHECKS
28f8ff42-c18d-482b-8602-5e43a7cd0d69 | checkpoint | Tip Diameter
a28cfaf8-6be9-5f67-b98b-17c73551543c | textbox | DESIGN
db202ee6-90b0-5397-ab87-5eb672dd070c | textbox | ACTUAL
4c263ec5-9b86-51ef-92f9-56a5cb0eede0 | note | TOLERANCE
1f232032-f0fb-53aa-93ec-3297b39cffa3 | note | POLES: ± 2 mm
da10dca6-3853-5a58-83c7-9b6f4ec1ef36 | note | PILES: + 10 mm, - 5 mm
7a634c83-a21d-4c6c-bf33-505a5e8368a1 | checkpoint | Butt Diameter
d81622f5-1468-5c4f-9953-2423a9508d26 | textbox | DESIGN
e0545981-ce28-5dcc-ae30-8dce649ed63f | textbox | ACTUAL
609d34d5-f53f-5843-a666-dde26294732f | note | TOLERANCE
c34a9a84-9284-5ec6-83c3-3fe56ac30044 | note | POLES: ± 2 mm
60129f9c-04ec-52b7-a879-943092c7f843 | note | PILES: + 10 mm, - 5 mm
aa808996-6eb2-446e-a8a6-8a77c6f2bee3 | checkpoint | Distance from butt to depth marker
b9eb723c-4d19-5f0f-b711-42bfa6a4ab61 | textbox | DESIGN
12dc2024-8d5a-5835-84aa-5cde4910b751 | textbox | ACTUAL
a9ddef7f-64fa-5507-9fe3-3ffabd8aa979 | note | TOLERANCE
9222f48c-d3b3-534a-939b-f085eb0f7f29 | note | POLES: ± 100mm
67efc7c8-10af-5561-acc5-4cde5cbf14fd | note | PILES: N/A
dcd8eed2-db1f-4dcb-b885-cb6e3190a1c8 | checkpoint | Distance from butt to Name plate location
39849a31-78e9-5270-964f-0381bb029927 | textbox | DESIGN
6c4dbc76-c4be-5087-a118-3440fa3829aa | textbox | ACTUAL
28811510-147f-5aed-90d9-c97f215db7b1 | note | TOLERANCE
a0fc47ca-6edf-5977-acf5-e4f11ee43e9d | note | POLES: ± 100mm (Unless interference occurs)
aa23a87b-69b4-5e88-a421-82935737b630 | note | PILES: N/A
d6efb28a-1ec1-403c-bf19-9010ebf5c8cb | checkpoint | Specified Product Length
5239450d-39e4-5416-9b91-c83267de7ae5 | textbox | DESIGN
53edb291-f399-5f85-a1e6-1a3287299936 | textbox | ACTUAL
83f649ec-48b9-5e89-af7e-d987dff7de62 | note | TOLERANCE
ed4670be-fb79-5540-9cb8-5cc67aecab38 | note | POLES: ± 50mm Poles
e1ca172a-6a7e-5bf1-bf56-01c33816b708 | note | PILES: + 50mm, - 0mm
40d42edc-8b00-4044-ab0a-ca6db2ab9166 | section | MOULD CHECKS
f829e5c4-276d-459c-9938-fc14dc1f9e57 | checkpoint | Does the mould have all locating pins
98e13503-4498-46c0-9939-1d426912bd45 | checkpoint | Has the mould been clean thoroughly including weld spatter?
314528ae-1a9b-49f3-92d0-7d08042c6494 | checkpoint | Have all unused locating holes been filled
b88511fe-4481-443d-bb88-2fa0608582af | checkpoint | Have the seams been scraped
42043672-2e06-4b1b-b4ff-82aff3fc245d | checkpoint | Are there any cracks in the mould
83e4bd08-ee09-4eda-b738-4a142ede6a60 | checkpoint | Have running rings been secured correctly?
2ad2b5c6-e1fc-48b5-9456-7cb2dbb40e28 | checkpoint | Have mould sections been sealed with silicone and secured correctly?
9181338a-b4de-4f18-960c-0e75dcae2ff5 | section | FINISHED PRODUCT VISUAL CHECKS
7c723feb-1e3a-4970-aeae-54fd32b45d74 | checkpoint-no-value | Details
92fb1df2-9ba1-521e-9c20-3f24a55904a9 | date | Date:
5a3d73d2-3a18-5321-b4b7-c66883d889bc | textbox | Product No.:
4f5ef9c3-bc85-4ad9-b43b-400847890d5d | checkpoint | IS THE FOLLOWING NOTICEABLE?
4e2d5b39-3767-5b6b-a748-a2342c516220 | note | BULGES, INDENTS, HOLES, SEEM BLEEDS, RUST MARKS, DIRT MARKS, FOREIGN MATTER OR SILICONE
d64d7385-9d07-4606-980b-c9adf008c286 | checkpoint | INSPECTED BY
f90bcea3-eaf4-4e7a-a039-048fbdec5cae | signoff | Signoff