## Master List Templates
Id | Type | Name | Values | Prompting Name
| checklist | 1. Prepour (Special) |  | Cage:
| section | QA_FOR_010_Reinforcment Inspection (Secondary Welding)
| checkpoint-no-value | Fittings Layout No.: / Work Order No.:
| textbox | No.
| checkpoint | Secondary Reinforcement Inspection
| textbox | Cage Length (+/- 50mm)
| checkpoint | Pole Cap Inspection - tick to indicate conformance P
| dropdown | Size | M16, M20, M24, NIL
| tickbox | 4No. 5fw x 35mm long
| tickbox | Seated Square (+/- 2mm)
| tickbox | Thread Tapped
| checkpoint | Correct Type & Number of Studs
| checkpoint | Fittings Verification
| note | Correct amount, location, depth & orientation of fittings - record amound visually inspected.
| textbox | Tubes & Hole Formers (+/-3 mm)
| textbox | Earths (+/-10 mm)
| textbox | Steps (+/-10 mm)
| textbox | Splice Wires (+/- 0mm)
| textbox | FWB (+/- 0mm)
| textbox | Internal Butt Plates (+/- 10mm)
| textbox | Butt Earths (+/- 50mm)
| textbox | Lifting Tubes (+/- 10mm)
| textbox | Cable Slot Entry (+/- 10mm)
| textbox | HexPlate / PVC (+/- 10mm)
| textbox | Structural Hatch Door (+/- 10mm)
| textbox | Comms Door (+/- 10mm)
| textbox | Others (+/- 10mm)
| checkpoint | ANTI-ACCESS Wires
| section | QA_FOR_011_Reinforcment Inspection (Primary Welding)
| checkpoint | Primary Reinforcement Design No.:
| textbox | No.:
| checkpoint | Diameter Verification - tick to indicate conformance P
| note | Spec: Diameter at each 1-metre interval must be within the specified MIN–MAX tolerance (mm), as per design.
| tickbox | Measured diameters are within tolerance
| tickbox | Prodcution Tag/Package reference confirmed.
| textbox | Enter measured diameter(s) only if variation is found, then raise an issue.
| checkpoint | Circumferential Verification - tick to indicate conformance P
| note | Spec: Pitch must be located at the design spacing and match the correct circumferential wire size and type. Tolerance: -0mm
| tickbox | Pitch is at correct design position and correct spacing
| tickbox | Correct wire size and type confirmed as per design
| tickbox | Cut circumferentials replaced to a min of 2 longitundinals
| textbox | Enter measurement(s) only if out-of-tolerance condition is found, then raise an issue.
| checkpoint | Longitudinal Wire Verification - tick to indicate conformance P
| note | Spec: Longitudinal introduction points (spacing & alignment) must be within MIN–MAX tolerance, as per design.
| tickbox | Spot-check confirms introduction points fall within tolerance
| textbox | Enter introduction measurement(s) only if out-of-tolerance condition is found, then raise an issue.
| checkpoint | Visual Verification - tick to indicate conformance P
| tickbox | No visible deformation or excessive variation
| tickbox | No unwelded longitudinals or circumferentials
| section | Acceptance & Traceability
| checkpoint | Take a photo of the completed Package or Production Tag (Front & Back)
| signoff | Acceptance Signoff