## Master List Templates
Id | Type | Name | Values | Prompting Name
| checklist | 2. Postpour (17.5/24 SPAN W/S) |  | 17/24 SPAN W/S - Product Number:
| section | QA_FOR_021_Finished Production Inspection
| checkpoint | Product Details
| number | Mould Number
| note | Fittings Drawing No.: 5603
| note | Reinforcement Design No.: 1998
| checkpoint | Product Inspection
| textbox | Product Length (+/-50mm)
| tickbox | Pole Cap Tapped & Plugged?
| tickbox | Fittings Tapped & Plugged?
| textbox | Wall Thickness - Tip Min (Min 47mm)
| textbox | Wall Thickness - Butt (Min 56mm)
| checkpoint | Fittings Verification
| note | Inspect correct amount, location, depth & orientation of fittings - tick to indicate conformance P
| tickbox | Hole Formers (+/- 3mm) - Qty: 6
| tickbox | Earths (+/- 10mm) - Qty: 5
| tickbox | Steps (+/- 10mm) - Qty: 13
| section | QA_FOR_022_Visual Quality Inspection
| checkpoint | Visual Inspection
| note | Raise Issue for Each Occurance - Reference Quality Code.
| note | A. Exposed Reinforcement - External
| note | B. Exposed Reinforcement - Internal
| note | C. Squareness of Ends
| note | D.External Finish
| note | E. Bulges / Dents
| note | F. Flexural / Longitudinal Cracks
| note | G. Stud / Lug / Tip Ferrule Layout Incorrect
| note | H. Stud / Lug / Tip Ferrule PCD Out (+/- 2mm)
| note | I. Stud / Lug / Tip Ferrule Damaged
| note | J. Deep Fitting
| note | K. Slump / Fall-Ins
| note | L. Mould Stick
| note | M. Prodcut Identification Incorrect
| note | N. Branding Incorrect
| note | O. Product Out of Dimensional Tolerance
| note | P. Seam Bleed
| note | Q. Tip / Butt Bleed
| note | R. Class Incorrect
| note | S. Fittings Out of Alignment
| note | T. Fittings on Incorrect Orientation
| note | U. Minimum Wall Thickness Not Achieved
| note | V. Product Not Compacted
| note | W. Strands Crossed
| note | X. Strand Amount / Layout Incorrect
| note | Y. Void Through Product Wall
| textbox | Total Faults
| textbox | Corrective action taken to rectify:
| section | Acceptance & Traceability
| checkpoint | Accepted?
| note | Take a photo of the completed production tag (Front and Back)
| signoff | Acceptance Signoff