## zres_siteapp_NEW
Id | Type | Name | Values | Prompting Name | Postfix | Resource Id
| checklist | 1. Prepour (11/16 P/COR) |  | 11/16 P/COR - Cage:
| section | QA_FOR_010_Reinforcement Inspection (Secondary Welding)
| checkpoint | Secondary Reinforcement Inspection
| note | Fittings Drawing No.: 3246
| textbox | Cage Length (+/- 50mm)
| checkpoint | Correct Type & Number of Studs
| checkpoint | Fittings Verification
| note | Inspect correct amount, location, depth & orientation of fittings - tick to indicate conformance ✔
| tickbox | Hole Formers (+/- 3mm) - Qty: 6
| tickbox | Earths (+/- 10mm) - Qty: 3
| tickbox | Internal Butt Plate (+/- 10mm) - Qty: 1
| tickbox | Splice Wires (+/- 0mm) - Qty: 2
| dropdown | Additonal Splice Wires Added | 0,1,2,3,4,5,6,7,8,9,10
| section | QA_FOR_011_Reinforcement Inspection (Primary Welding)
| checkpoint | Primary Reinforcement Inspection
| note | Primary Reinforcement Design No.: 1765
| checkpoint | Diameter Verification - tick to indicate conformance ✔
| note | Spec: Diameter at each 1-metre interval must be within the specified MIN–MAX tolerance (mm), as per design.
| tickbox | Measured diameters are within tolerance
| tickbox | Prodcution Tag/Package reference confirmed.
| textbox | Enter measured diameter(s) only if variation is found, then raise an issue.
| checkpoint | Circumferential Verification - tick to indicate conformance ✔
| note | Spec: Pitch must be located at the design spacing and match the correct circumferential wire size and type. Tolerance: -0mm
| tickbox | Pitch is at correct design position and correct spacing
| tickbox | Correct wire size and type confirmed as per design
| tickbox | Cut circumferentials replaced to a min of 2 longitundinals
| textbox | Enter measurement(s) only if out-of-tolerance condition is found, then raise an issue.
| checkpoint | Longitudinal Wire Verification - tick to indicate conformance ✔
| note | Spec: Longitudinal introduction points (spacing & alignment) must be within MIN–MAX tolerance, as per design.
| tickbox | Spot-check confirms introduction points fall within tolerance
| textbox | Enter introduction measurement(s) only if out-of-tolerance condition is found, then raise an issue.
| checkpoint | Visual Verification - tick to indicate conformance ✔
| tickbox | No visible deformation or excessive variation
| tickbox | No unwelded longitudinals or circumferentials
| section | Acceptance & Traceability
| checkpoint | Take a photo of the completed Production Tag (Front & Back)
| signoff | Acceptance Signoff
| checklist | 1. Prepour (11/16 SPAN) |  | 11/16 SPAN - Cage:
| section | QA_FOR_010_Reinforcement Inspection (Secondary Welding)
| checkpoint | Secondary Reinforcement Inspection
| note | Fittings Drawing No.: 5589
| textbox | Cage Length (+/- 50mm)
| checkpoint | Correct Type & Number of Studs
| checkpoint | Fittings Verification
| note | Inspect correct amount, location, depth & orientation of fittings - tick to indicate conformance ✔
| tickbox | Hole Formers (+/- 3mm) - Qty: 6
| tickbox | Earths (+/- 10mm) - Qty: 2
| tickbox | Splice Wires (+/- 0mm) - Qty: 2
| dropdown | Additonal Splice Wires Added | 0,1,2,3,4,5,6,7,8,9,10
| section | QA_FOR_011_Reinforcement Inspection (Primary Welding)
| checkpoint | Primary Reinforcement Inspection
| note | Primary Reinforcement Design No.: 1765
| checkpoint | Diameter Verification - tick to indicate conformance ✔
| note | Spec: Diameter at each 1-metre interval must be within the specified MIN–MAX tolerance (mm), as per design.
| tickbox | Measured diameters are within tolerance
| tickbox | Prodcution Tag/Package reference confirmed.
| textbox | Enter measured diameter(s) only if variation is found, then raise an issue.
| checkpoint | Circumferential Verification - tick to indicate conformance ✔
| note | Spec: Pitch must be located at the design spacing and match the correct circumferential wire size and type. Tolerance: -0mm
| tickbox | Pitch is at correct design position and correct spacing
| tickbox | Correct wire size and type confirmed as per design
| tickbox | Cut circumferentials replaced to a min of 2 longitundinals
| textbox | Enter measurement(s) only if out-of-tolerance condition is found, then raise an issue.
| checkpoint | Longitudinal Wire Verification - tick to indicate conformance ✔
| note | Spec: Longitudinal introduction points (spacing & alignment) must be within MIN–MAX tolerance, as per design.
| tickbox | Spot-check confirms introduction points fall within tolerance
| textbox | Enter introduction measurement(s) only if out-of-tolerance condition is found, then raise an issue.
| checkpoint | Visual Verification - tick to indicate conformance ✔
| tickbox | No visible deformation or excessive variation
| tickbox | No unwelded longitudinals or circumferentials
| section | Acceptance & Traceability
| checkpoint | Take a photo of the completed Production Tag (Front & Back)
| signoff | Acceptance Signoff
| checklist | 1. Prepour (11/24 P/COR) |  | 11/24 P/COR - Cage:
| section | QA_FOR_010_Reinforcement Inspection (Secondary Welding)
| checkpoint | Secondary Reinforcement Inspection
| note | Fittings Drawing No.: 3247
| textbox | Cage Length (+/- 50mm)
| checkpoint | Correct Type & Number of Studs
| checkpoint | Fittings Verification
| note | Inspect correct amount, location, depth & orientation of fittings - tick to indicate conformance ✔
| tickbox | Hole Formers (+/- 3mm) - Qty: 6
| tickbox | Earths (+/- 10mm) - Qty: 3
| tickbox | Internal Butt Plate (+/- 10mm) - Qty: 1
| tickbox | Splice Wires (+/- 0mm) - Qty: 2
| dropdown | Additonal Splice Wires Added | 0,1,2,3,4,5,6,7,8,9,10
| section | QA_FOR_011_Reinforcement Inspection (Primary Welding)
| checkpoint | Primary Reinforcement Inspection
| note | Primary Reinforcement Design No.: 1994
| checkpoint | Diameter Verification - tick to indicate conformance ✔
| note | Spec: Diameter at each 1-metre interval must be within the specified MIN–MAX tolerance (mm), as per design.
| tickbox | Measured diameters are within tolerance
| tickbox | Prodcution Tag/Package reference confirmed.
| textbox | Enter measured diameter(s) only if variation is found, then raise an issue.
| checkpoint | Circumferential Verification - tick to indicate conformance ✔
| note | Spec: Pitch must be located at the design spacing and match the correct circumferential wire size and type. Tolerance: -0mm
| tickbox | Pitch is at correct design position and correct spacing
| tickbox | Correct wire size and type confirmed as per design
| tickbox | Cut circumferentials replaced to a min of 2 longitundinals
| textbox | Enter measurement(s) only if out-of-tolerance condition is found, then raise an issue.
| checkpoint | Longitudinal Wire Verification - tick to indicate conformance ✔
| note | Spec: Longitudinal introduction points (spacing & alignment) must be within MIN–MAX tolerance, as per design.
| tickbox | Spot-check confirms introduction points fall within tolerance
| textbox | Enter introduction measurement(s) only if out-of-tolerance condition is found, then raise an issue.
| checkpoint | Visual Verification - tick to indicate conformance ✔
| tickbox | No visible deformation or excessive variation
| tickbox | No unwelded longitudinals or circumferentials
| section | Acceptance & Traceability
| checkpoint | Take a photo of the completed Production Tag (Front & Back)
| signoff | Acceptance Signoff
| checklist | 1. Prepour (11/24 SPAN) |  | 11/24 SPAN - Cage:
| section | QA_FOR_010_Reinforcement Inspection (Secondary Welding)
| checkpoint | Secondary Reinforcement Inspection
| note | Fittings Drawing No.: 5590
| textbox | Cage Length (+/- 50mm)
| checkpoint | Correct Type & Number of Studs
| checkpoint | Fittings Verification
| note | Inspect correct amount, location, depth & orientation of fittings - tick to indicate conformance ✔
| tickbox | Hole Formers (+/- 3mm) - Qty: 6
| tickbox | Earths (+/- 10mm) - Qty: 2
| tickbox | Splice Wires (+/- 0mm) - Qty: 2
| dropdown | Additonal Splice Wires Added | 0,1,2,3,4,5,6,7,8,9,10
| section | QA_FOR_011_Reinforcement Inspection (Primary Welding)
| checkpoint | Primary Reinforcement Inspection
| note | Primary Reinforcement Design No.: 1994
| checkpoint | Diameter Verification - tick to indicate conformance ✔
| note | Spec: Diameter at each 1-metre interval must be within the specified MIN–MAX tolerance (mm), as per design.
| tickbox | Measured diameters are within tolerance
| tickbox | Prodcution Tag/Package reference confirmed.
| textbox | Enter measured diameter(s) only if variation is found, then raise an issue.
| checkpoint | Circumferential Verification - tick to indicate conformance ✔
| note | Spec: Pitch must be located at the design spacing and match the correct circumferential wire size and type. Tolerance: -0mm
| tickbox | Pitch is at correct design position and correct spacing
| tickbox | Correct wire size and type confirmed as per design
| tickbox | Cut circumferentials replaced to a min of 2 longitundinals
| textbox | Enter measurement(s) only if out-of-tolerance condition is found, then raise an issue.
| checkpoint | Longitudinal Wire Verification - tick to indicate conformance ✔
| note | Spec: Longitudinal introduction points (spacing & alignment) must be within MIN–MAX tolerance, as per design.
| tickbox | Spot-check confirms introduction points fall within tolerance
| textbox | Enter introduction measurement(s) only if out-of-tolerance condition is found, then raise an issue.
| checkpoint | Visual Verification - tick to indicate conformance ✔
| tickbox | No visible deformation or excessive variation
| tickbox | No unwelded longitudinals or circumferentials
| section | Acceptance & Traceability
| checkpoint | Take a photo of the completed Production Tag (Front & Back)
| signoff | Acceptance Signoff
| checklist | 1. Prepour (12.5/16 P/COR SUB) |  | 12.5/16 P/COR SUB - Cage:
| section | QA_FOR_010_Reinforcement Inspection (Secondary Welding)
| checkpoint | Secondary Reinforcement Inspection
| note | Fittings Drawing No.: 3256
| textbox | Cage Length (+/- 50mm)
| checkpoint | Pole Cap: M24 - tick to indicate conformance ✔
| tickbox | 4No. 5fw x 35mm long
| tickbox | Seated Square (+/- 2mm)
| tickbox | Thread Tapped
| checkpoint | Correct Type & Number of Studs
| checkpoint | Fittings Verification
| note | Inspect correct amount, location, depth & orientation of fittings - tick to indicate conformance ✔
| tickbox | Hole Formers (+/- 3mm) - Qty: 32
| tickbox | Earths (+/- 10mm) - Qty: 7
| tickbox | Hex/PVC (+/- 10mm) - Qty: 4
| tickbox | Internal Butt Plate (+/- 10mm) - Qty: 1
| tickbox | Splice Wires (+/- 0mm) - Qty: 10
| dropdown | Additonal Splice Wires Added | 0,1,2,3,4,5,6,7,8,9,10
| section | QA_FOR_011_Reinforcement Inspection (Primary Welding)
| checkpoint | Primary Reinforcement Inspection
| note | Primary Reinforcement Design No.: 69
| checkpoint | Diameter Verification - tick to indicate conformance ✔
| note | Spec: Diameter at each 1-metre interval must be within the specified MIN–MAX tolerance (mm), as per design.
| tickbox | Measured diameters are within tolerance
| tickbox | Prodcution Tag/Package reference confirmed.
| textbox | Enter measured diameter(s) only if variation is found, then raise an issue.
| checkpoint | Circumferential Verification - tick to indicate conformance ✔
| note | Spec: Pitch must be located at the design spacing and match the correct circumferential wire size and type. Tolerance: -0mm
| tickbox | Pitch is at correct design position and correct spacing
| tickbox | Correct wire size and type confirmed as per design
| tickbox | Cut circumferentials replaced to a min of 2 longitundinals
| textbox | Enter measurement(s) only if out-of-tolerance condition is found, then raise an issue.
| checkpoint | Longitudinal Wire Verification - tick to indicate conformance ✔
| note | Spec: Longitudinal introduction points (spacing & alignment) must be within MIN–MAX tolerance, as per design.
| tickbox | Spot-check confirms introduction points fall within tolerance
| textbox | Enter introduction measurement(s) only if out-of-tolerance condition is found, then raise an issue.
| checkpoint | Visual Verification - tick to indicate conformance ✔
| tickbox | No visible deformation or excessive variation
| tickbox | No unwelded longitudinals or circumferentials
| section | Acceptance & Traceability
| checkpoint | Take a photo of the completed Production Tag (Front & Back)
| signoff | Acceptance Signoff
| checklist | 1. Prepour (12.5/16 P/COR) |  | 12.5/16 P/COR - Cage:
| section | QA_FOR_010_Reinforcement Inspection (Secondary Welding)
| checkpoint | Secondary Reinforcement Inspection
| note | Fittings Drawing No.: 3248
| textbox | Cage Length (+/- 50mm)
| checkpoint | Pole Cap: M24 - tick to indicate conformance ✔
| tickbox | 4No. 5fw x 35mm long
| tickbox | Seated Square (+/- 2mm)
| tickbox | Thread Tapped
| checkpoint | Correct Type & Number of Studs
| checkpoint | Fittings Verification
| note | Inspect correct amount, location, depth & orientation of fittings - tick to indicate conformance ✔
| tickbox | Hole Formers (+/- 3mm) - Qty: 6
| tickbox | Earths (+/- 10mm) - Qty: 5
| tickbox | Internal Butt Plate (+/- 10mm) - Qty: 1
| tickbox | Splice Wires (+/- 0mm) - Qty: 6
| dropdown | Additonal Splice Wires Added | 0,1,2,3,4,5,6,7,8,9,10
| section | QA_FOR_011_Reinforcement Inspection (Primary Welding)
| checkpoint | Primary Reinforcement Inspection
| note | Primary Reinforcement Design No.: 1764
| checkpoint | Diameter Verification - tick to indicate conformance ✔
| note | Spec: Diameter at each 1-metre interval must be within the specified MIN–MAX tolerance (mm), as per design.
| tickbox | Measured diameters are within tolerance
| tickbox | Prodcution Tag/Package reference confirmed.
| textbox | Enter measured diameter(s) only if variation is found, then raise an issue.
| checkpoint | Circumferential Verification - tick to indicate conformance ✔
| note | Spec: Pitch must be located at the design spacing and match the correct circumferential wire size and type. Tolerance: -0mm
| tickbox | Pitch is at correct design position and correct spacing
| tickbox | Correct wire size and type confirmed as per design
| tickbox | Cut circumferentials replaced to a min of 2 longitundinals
| textbox | Enter measurement(s) only if out-of-tolerance condition is found, then raise an issue.
| checkpoint | Longitudinal Wire Verification - tick to indicate conformance ✔
| note | Spec: Longitudinal introduction points (spacing & alignment) must be within MIN–MAX tolerance, as per design.
| tickbox | Spot-check confirms introduction points fall within tolerance
| textbox | Enter introduction measurement(s) only if out-of-tolerance condition is found, then raise an issue.
| checkpoint | Visual Verification - tick to indicate conformance ✔
| tickbox | No visible deformation or excessive variation
| tickbox | No unwelded longitudinals or circumferentials
| section | Acceptance & Traceability
| checkpoint | Take a photo of the completed Production Tag (Front & Back)
| signoff | Acceptance Signoff
| checklist | 1. Prepour (12.5/16 SPAN N/S) |  | 12.5/16 SPAN N/S - Cage:
| section | QA_FOR_010_Reinforcement Inspection (Secondary Welding)
| checkpoint | Secondary Reinforcement Inspection
| note | Fittings Drawing No.: 5594
| textbox | Cage Length (+/- 50mm)
| checkpoint | Pole Cap: M24 - tick to indicate conformance ✔
| tickbox | 4No. 5fw x 35mm long
| tickbox | Seated Square (+/- 2mm)
| tickbox | Thread Tapped
| checkpoint | Correct Type & Number of Studs
| checkpoint | Fittings Verification
| note | Inspect correct amount, location, depth & orientation of fittings - tick to indicate conformance ✔
| tickbox | Hole Formers (+/- 3mm) - Qty: 6
| tickbox | Earths (+/- 10mm) - Qty: 4
| tickbox | Splice Wires (+/- 0mm) - Qty: 6
| dropdown | Additonal Splice Wires Added | 0,1,2,3,4,5,6,7,8,9,10
| section | QA_FOR_011_Reinforcement Inspection (Primary Welding)
| checkpoint | Primary Reinforcement Inspection
| note | Primary Reinforcement Design No.: 1764
| checkpoint | Diameter Verification - tick to indicate conformance ✔
| note | Spec: Diameter at each 1-metre interval must be within the specified MIN–MAX tolerance (mm), as per design.
| tickbox | Measured diameters are within tolerance
| tickbox | Prodcution Tag/Package reference confirmed.
| textbox | Enter measured diameter(s) only if variation is found, then raise an issue.
| checkpoint | Circumferential Verification - tick to indicate conformance ✔
| note | Spec: Pitch must be located at the design spacing and match the correct circumferential wire size and type. Tolerance: -0mm
| tickbox | Pitch is at correct design position and correct spacing
| tickbox | Correct wire size and type confirmed as per design
| tickbox | Cut circumferentials replaced to a min of 2 longitundinals
| textbox | Enter measurement(s) only if out-of-tolerance condition is found, then raise an issue.
| checkpoint | Longitudinal Wire Verification - tick to indicate conformance ✔
| note | Spec: Longitudinal introduction points (spacing & alignment) must be within MIN–MAX tolerance, as per design.
| tickbox | Spot-check confirms introduction points fall within tolerance
| textbox | Enter introduction measurement(s) only if out-of-tolerance condition is found, then raise an issue.
| checkpoint | Visual Verification - tick to indicate conformance ✔
| tickbox | No visible deformation or excessive variation
| tickbox | No unwelded longitudinals or circumferentials
| section | Acceptance & Traceability
| checkpoint | Take a photo of the completed Production Tag (Front & Back)
| signoff | Acceptance Signoff
| checklist | 1. Prepour (12.5/16 SPAN SUB) |  | 12.5/16 SPAN SUB - Cage:
| section | QA_FOR_010_Reinforcement Inspection (Secondary Welding)
| checkpoint | Secondary Reinforcement Inspection
| note | Fittings Drawing No.: 5591
| textbox | Cage Length (+/- 50mm)
| checkpoint | Pole Cap: M24 - tick to indicate conformance ✔
| tickbox | 4No. 5fw x 35mm long
| tickbox | Seated Square (+/- 2mm)
| tickbox | Thread Tapped
| checkpoint | Correct Type & Number of Studs
| checkpoint | Fittings Verification
| note | Inspect correct amount, location, depth & orientation of fittings - tick to indicate conformance ✔
| tickbox | Hole Formers (+/- 3mm) - Qty: 34
| tickbox | Earths (+/- 10mm) - Qty: 7
| tickbox | Hex/PVC (+/- 10mm) - Qty: 5
| tickbox | Splice Wires (+/- 0mm) - Qty: 10
| dropdown | Additonal Splice Wires Added | 0,1,2,3,4,5,6,7,8,9,10
| section | QA_FOR_011_Reinforcement Inspection (Primary Welding)
| checkpoint | Primary Reinforcement Inspection
| note | Primary Reinforcement Design No.: 69
| checkpoint | Diameter Verification - tick to indicate conformance ✔
| note | Spec: Diameter at each 1-metre interval must be within the specified MIN–MAX tolerance (mm), as per design.
| tickbox | Measured diameters are within tolerance
| tickbox | Prodcution Tag/Package reference confirmed.
| textbox | Enter measured diameter(s) only if variation is found, then raise an issue.
| checkpoint | Circumferential Verification - tick to indicate conformance ✔
| note | Spec: Pitch must be located at the design spacing and match the correct circumferential wire size and type. Tolerance: -0mm
| tickbox | Pitch is at correct design position and correct spacing
| tickbox | Correct wire size and type confirmed as per design
| tickbox | Cut circumferentials replaced to a min of 2 longitundinals
| textbox | Enter measurement(s) only if out-of-tolerance condition is found, then raise an issue.
| checkpoint | Longitudinal Wire Verification - tick to indicate conformance ✔
| note | Spec: Longitudinal introduction points (spacing & alignment) must be within MIN–MAX tolerance, as per design.
| tickbox | Spot-check confirms introduction points fall within tolerance
| textbox | Enter introduction measurement(s) only if out-of-tolerance condition is found, then raise an issue.
| checkpoint | Visual Verification - tick to indicate conformance ✔
| tickbox | No visible deformation or excessive variation
| tickbox | No unwelded longitudinals or circumferentials
| section | Acceptance & Traceability
| checkpoint | Take a photo of the completed Production Tag (Front & Back)
| signoff | Acceptance Signoff
| checklist | 1. Prepour (12.5/16 SPAN W/S) |  | 12.5/16 SPAN W/S - Cage:
| section | QA_FOR_010_Reinforcement Inspection (Secondary Welding)
| checkpoint | Secondary Reinforcement Inspection
| note | Fittings Drawing No.: 5595
| textbox | Cage Length (+/- 50mm)
| checkpoint | Pole Cap: M24 - tick to indicate conformance ✔
| tickbox | 4No. 5fw x 35mm long
| tickbox | Seated Square (+/- 2mm)
| tickbox | Thread Tapped
| checkpoint | Correct Type & Number of Studs
| checkpoint | Fittings Verification
| note | Inspect correct amount, location, depth & orientation of fittings - tick to indicate conformance ✔
| tickbox | Hole Formers (+/- 3mm) - Qty: 6
| tickbox | Earths (+/- 10mm) - Qty: 4
| tickbox | Steps (+/- 10mm) - Qty: 7
| tickbox | Splice Wires (+/- 0mm) - Qty: 6
| dropdown | Additonal Splice Wires Added | 0,1,2,3,4,5,6,7,8,9,10
| section | QA_FOR_011_Reinforcement Inspection (Primary Welding)
| checkpoint | Primary Reinforcement Inspection
| note | Primary Reinforcement Design No.: 1764
| checkpoint | Diameter Verification - tick to indicate conformance ✔
| note | Spec: Diameter at each 1-metre interval must be within the specified MIN–MAX tolerance (mm), as per design.
| tickbox | Measured diameters are within tolerance
| tickbox | Prodcution Tag/Package reference confirmed.
| textbox | Enter measured diameter(s) only if variation is found, then raise an issue.
| checkpoint | Circumferential Verification - tick to indicate conformance ✔
| note | Spec: Pitch must be located at the design spacing and match the correct circumferential wire size and type. Tolerance: -0mm
| tickbox | Pitch is at correct design position and correct spacing
| tickbox | Correct wire size and type confirmed as per design
| tickbox | Cut circumferentials replaced to a min of 2 longitundinals
| textbox | Enter measurement(s) only if out-of-tolerance condition is found, then raise an issue.
| checkpoint | Longitudinal Wire Verification - tick to indicate conformance ✔
| note | Spec: Longitudinal introduction points (spacing & alignment) must be within MIN–MAX tolerance, as per design.
| tickbox | Spot-check confirms introduction points fall within tolerance
| textbox | Enter introduction measurement(s) only if out-of-tolerance condition is found, then raise an issue.
| checkpoint | Visual Verification - tick to indicate conformance ✔
| tickbox | No visible deformation or excessive variation
| tickbox | No unwelded longitudinals or circumferentials
| section | Acceptance & Traceability
| checkpoint | Take a photo of the completed Production Tag (Front & Back)
| signoff | Acceptance Signoff
| checklist | 1. Prepour (12.5/24 P/COR) |  | 12.5/24 P/COR - Cage:
| section | QA_FOR_010_Reinforcement Inspection (Secondary Welding)
| checkpoint | Secondary Reinforcement Inspection
| note | Fittings Drawing No.: 3249
| textbox | Cage Length (+/- 50mm)
| checkpoint | Pole Cap: M24 - tick to indicate conformance ✔
| tickbox | 4No. 5fw x 35mm long
| tickbox | Seated Square (+/- 2mm)
| tickbox | Thread Tapped
| checkpoint | Correct Type & Number of Studs
| checkpoint | Fittings Verification
| note | Inspect correct amount, location, depth & orientation of fittings - tick to indicate conformance ✔
| tickbox | Hole Formers (+/- 3mm) - Qty: 6
| tickbox | Earths (+/- 10mm) - Qty: 5
| tickbox | Internal Butt Plate (+/- 10mm) - Qty: 1
| tickbox | Splice Wires (+/- 0mm) - Qty: 6
| dropdown | Additonal Splice Wires Added | 0,1,2,3,4,5,6,7,8,9,10
| section | QA_FOR_011_Reinforcement Inspection (Primary Welding)
| checkpoint | Primary Reinforcement Inspection
| note | Primary Reinforcement Design No.: 1995
| checkpoint | Diameter Verification - tick to indicate conformance ✔
| note | Spec: Diameter at each 1-metre interval must be within the specified MIN–MAX tolerance (mm), as per design.
| tickbox | Measured diameters are within tolerance
| tickbox | Prodcution Tag/Package reference confirmed.
| textbox | Enter measured diameter(s) only if variation is found, then raise an issue.
| checkpoint | Circumferential Verification - tick to indicate conformance ✔
| note | Spec: Pitch must be located at the design spacing and match the correct circumferential wire size and type. Tolerance: -0mm
| tickbox | Pitch is at correct design position and correct spacing
| tickbox | Correct wire size and type confirmed as per design
| tickbox | Cut circumferentials replaced to a min of 2 longitundinals
| textbox | Enter measurement(s) only if out-of-tolerance condition is found, then raise an issue.
| checkpoint | Longitudinal Wire Verification - tick to indicate conformance ✔
| note | Spec: Longitudinal introduction points (spacing & alignment) must be within MIN–MAX tolerance, as per design.
| tickbox | Spot-check confirms introduction points fall within tolerance
| textbox | Enter introduction measurement(s) only if out-of-tolerance condition is found, then raise an issue.
| checkpoint | Visual Verification - tick to indicate conformance ✔
| tickbox | No visible deformation or excessive variation
| tickbox | No unwelded longitudinals or circumferentials
| section | Acceptance & Traceability
| checkpoint | Take a photo of the completed Production Tag (Front & Back)
| signoff | Acceptance Signoff
| checklist | 1. Prepour (12.5/24 SPAN N/S) |  | 12.5/24 SPAN N/S - Cage:
| section | QA_FOR_010_Reinforcement Inspection (Secondary Welding)
| checkpoint | Secondary Reinforcement Inspection
| note | Fittings Drawing No.: 5592
| textbox | Cage Length (+/- 50mm)
| checkpoint | Pole Cap: M24 - tick to indicate conformance ✔
| tickbox | 4No. 5fw x 35mm long
| tickbox | Seated Square (+/- 2mm)
| tickbox | Thread Tapped
| checkpoint | Correct Type & Number of Studs
| checkpoint | Fittings Verification
| note | Inspect correct amount, location, depth & orientation of fittings - tick to indicate conformance ✔
| tickbox | Hole Formers (+/- 3mm) - Qty: 6
| tickbox | Earths (+/- 10mm) - Qty: 4
| tickbox | Splice Wires (+/- 0mm) - Qty: 6
| dropdown | Additonal Splice Wires Added | 0,1,2,3,4,5,6,7,8,9,10
| section | QA_FOR_011_Reinforcement Inspection (Primary Welding)
| checkpoint | Primary Reinforcement Inspection
| note | Primary Reinforcement Design No.: 1995
| checkpoint | Diameter Verification - tick to indicate conformance ✔
| note | Spec: Diameter at each 1-metre interval must be within the specified MIN–MAX tolerance (mm), as per design.
| tickbox | Measured diameters are within tolerance
| tickbox | Prodcution Tag/Package reference confirmed.
| textbox | Enter measured diameter(s) only if variation is found, then raise an issue.
| checkpoint | Circumferential Verification - tick to indicate conformance ✔
| note | Spec: Pitch must be located at the design spacing and match the correct circumferential wire size and type. Tolerance: -0mm
| tickbox | Pitch is at correct design position and correct spacing
| tickbox | Correct wire size and type confirmed as per design
| tickbox | Cut circumferentials replaced to a min of 2 longitundinals
| textbox | Enter measurement(s) only if out-of-tolerance condition is found, then raise an issue.
| checkpoint | Longitudinal Wire Verification - tick to indicate conformance ✔
| note | Spec: Longitudinal introduction points (spacing & alignment) must be within MIN–MAX tolerance, as per design.
| tickbox | Spot-check confirms introduction points fall within tolerance
| textbox | Enter introduction measurement(s) only if out-of-tolerance condition is found, then raise an issue.
| checkpoint | Visual Verification - tick to indicate conformance ✔
| tickbox | No visible deformation or excessive variation
| tickbox | No unwelded longitudinals or circumferentials
| section | Acceptance & Traceability
| checkpoint | Take a photo of the completed Production Tag (Front & Back)
| signoff | Acceptance Signoff
| checklist | 1. Prepour (12.5/24 SPAN W/S) |  | 12.5/24 SPAN W/S - Cage:
| section | QA_FOR_010_Reinforcement Inspection (Secondary Welding)
| checkpoint | Secondary Reinforcement Inspection
| note | Fittings Drawing No.: 5593
| textbox | Cage Length (+/- 50mm)
| checkpoint | Pole Cap: M24 - tick to indicate conformance ✔
| tickbox | 4No. 5fw x 35mm long
| tickbox | Seated Square (+/- 2mm)
| tickbox | Thread Tapped
| checkpoint | Correct Type & Number of Studs
| checkpoint | Fittings Verification
| note | Inspect correct amount, location, depth & orientation of fittings - tick to indicate conformance ✔
| tickbox | Hole Formers (+/- 3mm) - Qty: 6
| tickbox | Earths (+/- 10mm) - Qty: 4
| tickbox | Steps (+/- 10mm) - Qty: 7
| tickbox | Splice Wires (+/- 0mm) - Qty: 6
| dropdown | Additonal Splice Wires Added | 0,1,2,3,4,5,6,7,8,9,10
| section | QA_FOR_011_Reinforcement Inspection (Primary Welding)
| checkpoint | Primary Reinforcement Inspection
| note | Primary Reinforcement Design No.: 1995
| checkpoint | Diameter Verification - tick to indicate conformance ✔
| note | Spec: Diameter at each 1-metre interval must be within the specified MIN–MAX tolerance (mm), as per design.
| tickbox | Measured diameters are within tolerance
| tickbox | Prodcution Tag/Package reference confirmed.
| textbox | Enter measured diameter(s) only if variation is found, then raise an issue.
| checkpoint | Circumferential Verification - tick to indicate conformance ✔
| note | Spec: Pitch must be located at the design spacing and match the correct circumferential wire size and type. Tolerance: -0mm
| tickbox | Pitch is at correct design position and correct spacing
| tickbox | Correct wire size and type confirmed as per design
| tickbox | Cut circumferentials replaced to a min of 2 longitundinals
| textbox | Enter measurement(s) only if out-of-tolerance condition is found, then raise an issue.
| checkpoint | Longitudinal Wire Verification - tick to indicate conformance ✔
| note | Spec: Longitudinal introduction points (spacing & alignment) must be within MIN–MAX tolerance, as per design.
| tickbox | Spot-check confirms introduction points fall within tolerance
| textbox | Enter introduction measurement(s) only if out-of-tolerance condition is found, then raise an issue.
| checkpoint | Visual Verification - tick to indicate conformance ✔
| tickbox | No visible deformation or excessive variation
| tickbox | No unwelded longitudinals or circumferentials
| section | Acceptance & Traceability
| checkpoint | Take a photo of the completed Production Tag (Front & Back)
| signoff | Acceptance Signoff
| checklist | 1. Prepour (14/16 P/COR) |  | 14/16 P/COR - Cage:
| section | QA_FOR_010_Reinforcement Inspection (Secondary Welding)
| checkpoint | Secondary Reinforcement Inspection
| note | Fittings Drawing No.: 3250
| textbox | Cage Length (+/- 50mm)
| checkpoint | Pole Cap: M24 - tick to indicate conformance ✔
| tickbox | 4No. 5fw x 35mm long
| tickbox | Seated Square (+/- 2mm)
| tickbox | Thread Tapped
| checkpoint | Correct Type & Number of Studs
| checkpoint | Fittings Verification
| note | Inspect correct amount, location, depth & orientation of fittings - tick to indicate conformance ✔
| tickbox | Hole Formers (+/- 3mm) - Qty: 6
| tickbox | Earths (+/- 10mm) - Qty: 7
| tickbox | Internal Butt Plate (+/- 10mm) - Qty: 1
| tickbox | Splice Wires (+/- 0mm) - Qty: 8
| dropdown | Additonal Splice Wires Added | 0,1,2,3,4,5,6,7,8,9,10
| section | QA_FOR_011_Reinforcement Inspection (Primary Welding)
| checkpoint | Primary Reinforcement Inspection
| note | Primary Reinforcement Design No.: 1763
| checkpoint | Diameter Verification - tick to indicate conformance ✔
| note | Spec: Diameter at each 1-metre interval must be within the specified MIN–MAX tolerance (mm), as per design.
| tickbox | Measured diameters are within tolerance
| tickbox | Prodcution Tag/Package reference confirmed.
| textbox | Enter measured diameter(s) only if variation is found, then raise an issue.
| checkpoint | Circumferential Verification - tick to indicate conformance ✔
| note | Spec: Pitch must be located at the design spacing and match the correct circumferential wire size and type. Tolerance: -0mm
| tickbox | Pitch is at correct design position and correct spacing
| tickbox | Correct wire size and type confirmed as per design
| tickbox | Cut circumferentials replaced to a min of 2 longitundinals
| textbox | Enter measurement(s) only if out-of-tolerance condition is found, then raise an issue.
| checkpoint | Longitudinal Wire Verification - tick to indicate conformance ✔
| note | Spec: Longitudinal introduction points (spacing & alignment) must be within MIN–MAX tolerance, as per design.
| tickbox | Spot-check confirms introduction points fall within tolerance
| textbox | Enter introduction measurement(s) only if out-of-tolerance condition is found, then raise an issue.
| checkpoint | Visual Verification - tick to indicate conformance ✔
| tickbox | No visible deformation or excessive variation
| tickbox | No unwelded longitudinals or circumferentials
| section | Acceptance & Traceability
| checkpoint | Take a photo of the completed Production Tag (Front & Back)
| signoff | Acceptance Signoff
| checklist | 1. Prepour (14/16 SPAN N/S) |  | 14/16 SPAN N/S - Cage:
| section | QA_FOR_010_Reinforcement Inspection (Secondary Welding)
| checkpoint | Secondary Reinforcement Inspection
| note | Fittings Drawing No.: 5596
| textbox | Cage Length (+/- 50mm)
| checkpoint | Pole Cap: M24 - tick to indicate conformance ✔
| tickbox | 4No. 5fw x 35mm long
| tickbox | Seated Square (+/- 2mm)
| tickbox | Thread Tapped
| checkpoint | Correct Type & Number of Studs
| checkpoint | Fittings Verification
| note | Inspect correct amount, location, depth & orientation of fittings - tick to indicate conformance ✔
| tickbox | Hole Formers (+/- 3mm) - Qty: 6
| tickbox | Earths (+/- 10mm) - Qty: 5
| tickbox | Splice Wires (+/- 0mm) - Qty: 8
| dropdown | Additonal Splice Wires Added | 0,1,2,3,4,5,6,7,8,9,10
| section | QA_FOR_011_Reinforcement Inspection (Primary Welding)
| checkpoint | Primary Reinforcement Inspection
| note | Primary Reinforcement Design No.: 1763
| checkpoint | Diameter Verification - tick to indicate conformance ✔
| note | Spec: Diameter at each 1-metre interval must be within the specified MIN–MAX tolerance (mm), as per design.
| tickbox | Measured diameters are within tolerance
| tickbox | Prodcution Tag/Package reference confirmed.
| textbox | Enter measured diameter(s) only if variation is found, then raise an issue.
| checkpoint | Circumferential Verification - tick to indicate conformance ✔
| note | Spec: Pitch must be located at the design spacing and match the correct circumferential wire size and type. Tolerance: -0mm
| tickbox | Pitch is at correct design position and correct spacing
| tickbox | Correct wire size and type confirmed as per design
| tickbox | Cut circumferentials replaced to a min of 2 longitundinals
| textbox | Enter measurement(s) only if out-of-tolerance condition is found, then raise an issue.
| checkpoint | Longitudinal Wire Verification - tick to indicate conformance ✔
| note | Spec: Longitudinal introduction points (spacing & alignment) must be within MIN–MAX tolerance, as per design.
| tickbox | Spot-check confirms introduction points fall within tolerance
| textbox | Enter introduction measurement(s) only if out-of-tolerance condition is found, then raise an issue.
| checkpoint | Visual Verification - tick to indicate conformance ✔
| tickbox | No visible deformation or excessive variation
| tickbox | No unwelded longitudinals or circumferentials
| section | Acceptance & Traceability
| checkpoint | Take a photo of the completed Production Tag (Front & Back)
| signoff | Acceptance Signoff
| checklist | 1. Prepour (14/16 SPAN W/S) |  | 14/16 SPAN W/S - Cage:
| section | QA_FOR_010_Reinforcement Inspection (Secondary Welding)
| checkpoint | Secondary Reinforcement Inspection
| note | Fittings Drawing No.: 5597
| textbox | Cage Length (+/- 50mm)
| checkpoint | Pole Cap: M24 - tick to indicate conformance ✔
| tickbox | 4No. 5fw x 35mm long
| tickbox | Seated Square (+/- 2mm)
| tickbox | Thread Tapped
| checkpoint | Correct Type & Number of Studs
| checkpoint | Fittings Verification
| note | Inspect correct amount, location, depth & orientation of fittings - tick to indicate conformance ✔
| tickbox | Hole Formers (+/- 3mm) - Qty: 6
| tickbox | Earths (+/- 10mm) - Qty: 5
| tickbox | Steps (+/- 10mm) - Qty: 10
| tickbox | Splice Wires (+/- 0mm) - Qty: 8
| dropdown | Additonal Splice Wires Added | 0,1,2,3,4,5,6,7,8,9,10
| section | QA_FOR_011_Reinforcement Inspection (Primary Welding)
| checkpoint | Primary Reinforcement Inspection
| note | Primary Reinforcement Design No.: 1763
| checkpoint | Diameter Verification - tick to indicate conformance ✔
| note | Spec: Diameter at each 1-metre interval must be within the specified MIN–MAX tolerance (mm), as per design.
| tickbox | Measured diameters are within tolerance
| tickbox | Prodcution Tag/Package reference confirmed.
| textbox | Enter measured diameter(s) only if variation is found, then raise an issue.
| checkpoint | Circumferential Verification - tick to indicate conformance ✔
| note | Spec: Pitch must be located at the design spacing and match the correct circumferential wire size and type. Tolerance: -0mm
| tickbox | Pitch is at correct design position and correct spacing
| tickbox | Correct wire size and type confirmed as per design
| tickbox | Cut circumferentials replaced to a min of 2 longitundinals
| textbox | Enter measurement(s) only if out-of-tolerance condition is found, then raise an issue.
| checkpoint | Longitudinal Wire Verification - tick to indicate conformance ✔
| note | Spec: Longitudinal introduction points (spacing & alignment) must be within MIN–MAX tolerance, as per design.
| tickbox | Spot-check confirms introduction points fall within tolerance
| textbox | Enter introduction measurement(s) only if out-of-tolerance condition is found, then raise an issue.
| checkpoint | Visual Verification - tick to indicate conformance ✔
| tickbox | No visible deformation or excessive variation
| tickbox | No unwelded longitudinals or circumferentials
| section | Acceptance & Traceability
| checkpoint | Take a photo of the completed Production Tag (Front & Back)
| signoff | Acceptance Signoff
| checklist | 1. Prepour (14/24 P/COR) |  | 14/24 P/COR - Cage:
| section | QA_FOR_010_Reinforcement Inspection (Secondary Welding)
| checkpoint | Secondary Reinforcement Inspection
| note | Fittings Drawing No.: 3251
| textbox | Cage Length (+/- 50mm)
| checkpoint | Pole Cap: M24 - tick to indicate conformance ✔
| tickbox | 4No. 5fw x 35mm long
| tickbox | Seated Square (+/- 2mm)
| tickbox | Thread Tapped
| checkpoint | Correct Type & Number of Studs
| checkpoint | Fittings Verification
| note | Inspect correct amount, location, depth & orientation of fittings - tick to indicate conformance ✔
| tickbox | Hole Formers (+/- 3mm) - Qty: 6
| tickbox | Earths (+/- 10mm) - Qty: 7
| tickbox | Internal Butt Plate (+/- 10mm) - Qty: 1
| tickbox | Splice Wires (+/- 0mm) - Qty: 8
| dropdown | Additonal Splice Wires Added | 0,1,2,3,4,5,6,7,8,9,10
| section | QA_FOR_011_Reinforcement Inspection (Primary Welding)
| checkpoint | Primary Reinforcement Inspection
| note | Primary Reinforcement Design No.: 1996
| checkpoint | Diameter Verification - tick to indicate conformance ✔
| note | Spec: Diameter at each 1-metre interval must be within the specified MIN–MAX tolerance (mm), as per design.
| tickbox | Measured diameters are within tolerance
| tickbox | Prodcution Tag/Package reference confirmed.
| textbox | Enter measured diameter(s) only if variation is found, then raise an issue.
| checkpoint | Circumferential Verification - tick to indicate conformance ✔
| note | Spec: Pitch must be located at the design spacing and match the correct circumferential wire size and type. Tolerance: -0mm
| tickbox | Pitch is at correct design position and correct spacing
| tickbox | Correct wire size and type confirmed as per design
| tickbox | Cut circumferentials replaced to a min of 2 longitundinals
| textbox | Enter measurement(s) only if out-of-tolerance condition is found, then raise an issue.
| checkpoint | Longitudinal Wire Verification - tick to indicate conformance ✔
| note | Spec: Longitudinal introduction points (spacing & alignment) must be within MIN–MAX tolerance, as per design.
| tickbox | Spot-check confirms introduction points fall within tolerance
| textbox | Enter introduction measurement(s) only if out-of-tolerance condition is found, then raise an issue.
| checkpoint | Visual Verification - tick to indicate conformance ✔
| tickbox | No visible deformation or excessive variation
| tickbox | No unwelded longitudinals or circumferentials
| section | Acceptance & Traceability
| checkpoint | Take a photo of the completed Production Tag (Front & Back)
| signoff | Acceptance Signoff
| checklist | 1. Prepour (14/24 SPAN N/S) |  | 14/24 SPAN N/S - Cage:
| section | QA_FOR_010_Reinforcement Inspection (Secondary Welding)
| checkpoint | Secondary Reinforcement Inspection
| note | Fittings Drawing No.: 5598
| textbox | Cage Length (+/- 50mm)
| checkpoint | Pole Cap: M24 - tick to indicate conformance ✔
| tickbox | 4No. 5fw x 35mm long
| tickbox | Seated Square (+/- 2mm)
| tickbox | Thread Tapped
| checkpoint | Correct Type & Number of Studs
| checkpoint | Fittings Verification
| note | Inspect correct amount, location, depth & orientation of fittings - tick to indicate conformance ✔
| tickbox | Hole Formers (+/- 3mm) - Qty: 6
| tickbox | Earths (+/- 10mm) - Qty: 5
| tickbox | Splice Wires (+/- 0mm) - Qty: 8
| dropdown | Additonal Splice Wires Added | 12345678910
| section | QA_FOR_011_Reinforcement Inspection (Primary Welding)
| checkpoint | Primary Reinforcement Inspection
| note | Primary Reinforcement Design No.: 1996
| checkpoint | Diameter Verification - tick to indicate conformance ✔
| note | Spec: Diameter at each 1-metre interval must be within the specified MIN–MAX tolerance (mm), as per design.
| tickbox | Measured diameters are within tolerance
| tickbox | Prodcution Tag/Package reference confirmed.
| textbox | Enter measured diameter(s) only if variation is found, then raise an issue.
| checkpoint | Circumferential Verification - tick to indicate conformance ✔
| note | Spec: Pitch must be located at the design spacing and match the correct circumferential wire size and type. Tolerance: -0mm
| tickbox | Pitch is at correct design position and correct spacing
| tickbox | Correct wire size and type confirmed as per design
| tickbox | Cut circumferentials replaced to a min of 2 longitundinals
| textbox | Enter measurement(s) only if out-of-tolerance condition is found, then raise an issue.
| checkpoint | Longitudinal Wire Verification - tick to indicate conformance ✔
| note | Spec: Longitudinal introduction points (spacing & alignment) must be within MIN–MAX tolerance, as per design.
| tickbox | Spot-check confirms introduction points fall within tolerance
| textbox | Enter introduction measurement(s) only if out-of-tolerance condition is found, then raise an issue.
| checkpoint | Visual Verification - tick to indicate conformance ✔
| tickbox | No visible deformation or excessive variation
| tickbox | No unwelded longitudinals or circumferentials
| section | Acceptance & Traceability
| checkpoint | Take a photo of the completed Production Tag (Front & Back)
| signoff | Acceptance Signoff
| checklist | 1. Prepour (14/24 SPAN W/S) |  | 14/24 SPAN W/S - Cage:
| section | QA_FOR_010_Reinforcement Inspection (Secondary Welding)
| checkpoint | Secondary Reinforcement Inspection
| note | Fittings Drawing No.: 5599
| textbox | Cage Length (+/- 50mm)
| checkpoint | Pole Cap: M24 - tick to indicate conformance ✔
| tickbox | 4No. 5fw x 35mm long
| tickbox | Seated Square (+/- 2mm)
| tickbox | Thread Tapped
| checkpoint | Correct Type & Number of Studs
| checkpoint | Fittings Verification
| note | Inspect correct amount, location, depth & orientation of fittings - tick to indicate conformance ✔
| tickbox | Hole Formers (+/- 3mm) - Qty: 6
| tickbox | Earths (+/- 10mm) - Qty: 5
| tickbox | Steps (+/- 10mm) - Qty: 10
| tickbox | Splice Wires (+/- 0mm) - Qty: 8
| dropdown | Additonal Splice Wires Added | 12345678910
| section | QA_FOR_011_Reinforcement Inspection (Primary Welding)
| checkpoint | Primary Reinforcement Inspection
| note | Primary Reinforcement Design No.: 1996
| checkpoint | Diameter Verification - tick to indicate conformance ✔
| note | Spec: Diameter at each 1-metre interval must be within the specified MIN–MAX tolerance (mm), as per design.
| tickbox | Measured diameters are within tolerance
| tickbox | Prodcution Tag/Package reference confirmed.
| textbox | Enter measured diameter(s) only if variation is found, then raise an issue.
| checkpoint | Circumferential Verification - tick to indicate conformance ✔
| note | Spec: Pitch must be located at the design spacing and match the correct circumferential wire size and type. Tolerance: -0mm
| tickbox | Pitch is at correct design position and correct spacing
| tickbox | Correct wire size and type confirmed as per design
| tickbox | Cut circumferentials replaced to a min of 2 longitundinals
| textbox | Enter measurement(s) only if out-of-tolerance condition is found, then raise an issue.
| checkpoint | Longitudinal Wire Verification - tick to indicate conformance ✔
| note | Spec: Longitudinal introduction points (spacing & alignment) must be within MIN–MAX tolerance, as per design.
| tickbox | Spot-check confirms introduction points fall within tolerance
| textbox | Enter introduction measurement(s) only if out-of-tolerance condition is found, then raise an issue.
| checkpoint | Visual Verification - tick to indicate conformance ✔
| tickbox | No visible deformation or excessive variation
| tickbox | No unwelded longitudinals or circumferentials
| section | Acceptance & Traceability
| checkpoint | Take a photo of the completed Production Tag (Front & Back)
| signoff | Acceptance Signoff
| checklist | 1. Prepour (15.5/24 P/COR) |  | 15.5/24 P/COR - Cage:
| section | QA_FOR_010_Reinforcement Inspection (Secondary Welding)
| checkpoint | Secondary Reinforcement Inspection
| note | Fittings Drawing No.: 3261
| textbox | Cage Length (+/- 50mm)
| checkpoint | Pole Cap: M24 - tick to indicate conformance ✔
| tickbox | 4No. 5fw x 35mm long
| tickbox | Seated Square (+/- 2mm)
| tickbox | Thread Tapped
| checkpoint | Correct Type & Number of Studs
| checkpoint | Fittings Verification
| note | Inspect correct amount, location, depth & orientation of fittings - tick to indicate conformance ✔
| tickbox | Hole Formers (+/- 3mm) - Qty: 6
| tickbox | Earths (+/- 10mm) - Qty: 6
| tickbox | Internal Butt Plate (+/- 10mm) - Qty: 1
| tickbox | Splice Wires (+/- 0mm) - Qty: 8
| dropdown | Additonal Splice Wires Added | 12345678910
| section | QA_FOR_011_Reinforcement Inspection (Primary Welding)
| checkpoint | Primary Reinforcement Inspection
| note | Primary Reinforcement Design No.: 1997
| checkpoint | Diameter Verification - tick to indicate conformance ✔
| note | Spec: Diameter at each 1-metre interval must be within the specified MIN–MAX tolerance (mm), as per design.
| tickbox | Measured diameters are within tolerance
| tickbox | Prodcution Tag/Package reference confirmed.
| textbox | Enter measured diameter(s) only if variation is found, then raise an issue.
| checkpoint | Circumferential Verification - tick to indicate conformance ✔
| note | Spec: Pitch must be located at the design spacing and match the correct circumferential wire size and type. Tolerance: -0mm
| tickbox | Pitch is at correct design position and correct spacing
| tickbox | Correct wire size and type confirmed as per design
| tickbox | Cut circumferentials replaced to a min of 2 longitundinals
| textbox | Enter measurement(s) only if out-of-tolerance condition is found, then raise an issue.
| checkpoint | Longitudinal Wire Verification - tick to indicate conformance ✔
| note | Spec: Longitudinal introduction points (spacing & alignment) must be within MIN–MAX tolerance, as per design.
| tickbox | Spot-check confirms introduction points fall within tolerance
| textbox | Enter introduction measurement(s) only if out-of-tolerance condition is found, then raise an issue.
| checkpoint | Visual Verification - tick to indicate conformance ✔
| tickbox | No visible deformation or excessive variation
| tickbox | No unwelded longitudinals or circumferentials
| section | Acceptance & Traceability
| checkpoint | Take a photo of the completed Production Tag (Front & Back)
| signoff | Acceptance Signoff
| checklist | 1. Prepour (15.5/24 SPAN N/S) |  | 15.5/24 SPAN N/S - Cage:
| section | QA_FOR_010_Reinforcement Inspection (Secondary Welding)
| checkpoint | Secondary Reinforcement Inspection
| note | Fittings Drawing No.: 5600
| textbox | Cage Length (+/- 50mm)
| checkpoint | Pole Cap: M24 - tick to indicate conformance ✔
| tickbox | 4No. 5fw x 35mm long
| tickbox | Seated Square (+/- 2mm)
| tickbox | Thread Tapped
| checkpoint | Correct Type & Number of Studs
| checkpoint | Fittings Verification
| note | Inspect correct amount, location, depth & orientation of fittings - tick to indicate conformance ✔
| tickbox | Hole Formers (+/- 3mm) - Qty: 6
| tickbox | Earths (+/- 10mm) - Qty: 5
| tickbox | Splice Wires (+/- 0mm) - Qty: 8
| dropdown | Additonal Splice Wires Added | 12345678910
| section | QA_FOR_011_Reinforcement Inspection (Primary Welding)
| checkpoint | Primary Reinforcement Inspection
| note | Primary Reinforcement Design No.: 1997
| checkpoint | Diameter Verification - tick to indicate conformance ✔
| note | Spec: Diameter at each 1-metre interval must be within the specified MIN–MAX tolerance (mm), as per design.
| tickbox | Measured diameters are within tolerance
| tickbox | Prodcution Tag/Package reference confirmed.
| textbox | Enter measured diameter(s) only if variation is found, then raise an issue.
| checkpoint | Circumferential Verification - tick to indicate conformance ✔
| note | Spec: Pitch must be located at the design spacing and match the correct circumferential wire size and type. Tolerance: -0mm
| tickbox | Pitch is at correct design position and correct spacing
| tickbox | Correct wire size and type confirmed as per design
| tickbox | Cut circumferentials replaced to a min of 2 longitundinals
| textbox | Enter measurement(s) only if out-of-tolerance condition is found, then raise an issue.
| checkpoint | Longitudinal Wire Verification - tick to indicate conformance ✔
| note | Spec: Longitudinal introduction points (spacing & alignment) must be within MIN–MAX tolerance, as per design.
| tickbox | Spot-check confirms introduction points fall within tolerance
| textbox | Enter introduction measurement(s) only if out-of-tolerance condition is found, then raise an issue.
| checkpoint | Visual Verification - tick to indicate conformance ✔
| tickbox | No visible deformation or excessive variation
| tickbox | No unwelded longitudinals or circumferentials
| section | Acceptance & Traceability
| checkpoint | Take a photo of the completed Production Tag (Front & Back)
| signoff | Acceptance Signoff
| checklist | 1. Prepour (15.5/24 SPAN W/S) |  | 15.5/24 SPAN W/S - Cage:
| section | QA_FOR_010_Reinforcement Inspection (Secondary Welding)
| checkpoint | Secondary Reinforcement Inspection
| note | Fittings Drawing No.: 5601
| textbox | Cage Length (+/- 50mm)
| checkpoint | Pole Cap: M24 - tick to indicate conformance ✔
| tickbox | 4No. 5fw x 35mm long
| tickbox | Seated Square (+/- 2mm)
| tickbox | Thread Tapped
| checkpoint | Correct Type & Number of Studs
| checkpoint | Fittings Verification
| note | Inspect correct amount, location, depth & orientation of fittings - tick to indicate conformance ✔
| tickbox | Hole Formers (+/- 3mm) - Qty: 6
| tickbox | Earths (+/- 10mm) - Qty: 5
| tickbox | Steps (+/- 10mm) - Qty: 13
| tickbox | Splice Wires (+/- 0mm) - Qty: 8
| dropdown | Additonal Splice Wires Added | 12345678910
| section | QA_FOR_011_Reinforcement Inspection (Primary Welding)
| checkpoint | Primary Reinforcement Inspection
| note | Primary Reinforcement Design No.: 1997
| checkpoint | Diameter Verification - tick to indicate conformance ✔
| note | Spec: Diameter at each 1-metre interval must be within the specified MIN–MAX tolerance (mm), as per design.
| tickbox | Measured diameters are within tolerance
| tickbox | Prodcution Tag/Package reference confirmed.
| textbox | Enter measured diameter(s) only if variation is found, then raise an issue.
| checkpoint | Circumferential Verification - tick to indicate conformance ✔
| note | Spec: Pitch must be located at the design spacing and match the correct circumferential wire size and type. Tolerance: -0mm
| tickbox | Pitch is at correct design position and correct spacing
| tickbox | Correct wire size and type confirmed as per design
| tickbox | Cut circumferentials replaced to a min of 2 longitundinals
| textbox | Enter measurement(s) only if out-of-tolerance condition is found, then raise an issue.
| checkpoint | Longitudinal Wire Verification - tick to indicate conformance ✔
| note | Spec: Longitudinal introduction points (spacing & alignment) must be within MIN–MAX tolerance, as per design.
| tickbox | Spot-check confirms introduction points fall within tolerance
| textbox | Enter introduction measurement(s) only if out-of-tolerance condition is found, then raise an issue.
| checkpoint | Visual Verification - tick to indicate conformance ✔
| tickbox | No visible deformation or excessive variation
| tickbox | No unwelded longitudinals or circumferentials
| section | Acceptance & Traceability
| checkpoint | Take a photo of the completed Production Tag (Front & Back)
| signoff | Acceptance Signoff
| checklist | 1. Prepour (17/24 P/COR) |  | 17/24 P/COR - Cage:
| section | QA_FOR_010_Reinforcement Inspection (Secondary Welding)
| checkpoint | Secondary Reinforcement Inspection
| note | Fittings Drawing No.: 3261
| textbox | Cage Length (+/- 50mm)
| checkpoint | Pole Cap: M24 - tick to indicate conformance ✔
| tickbox | 4No. 5fw x 35mm long
| tickbox | Seated Square (+/- 2mm)
| tickbox | Thread Tapped
| checkpoint | Correct Type & Number of Studs
| checkpoint | Fittings Verification
| note | Inspect correct amount, location, depth & orientation of fittings - tick to indicate conformance ✔
| tickbox | Hole Formers (+/- 3mm) - Qty: 18
| tickbox | Earths (+/- 10mm) - Qty: 7
| tickbox | Steps (+/- 10mm) - Qty: 17
| tickbox | Internal Butt Plate (+/- 10mm) - Qty: 1
| tickbox | Splice Wires (+/- 0mm) - Qty: 8
| dropdown | Additonal Splice Wires Added | 12345678910
| section | QA_FOR_011_Reinforcement Inspection (Primary Welding)
| checkpoint | Primary Reinforcement Inspection
| note | Primary Reinforcement Design No.: 1998
| checkpoint | Diameter Verification - tick to indicate conformance ✔
| note | Spec: Diameter at each 1-metre interval must be within the specified MIN–MAX tolerance (mm), as per design.
| tickbox | Measured diameters are within tolerance
| tickbox | Prodcution Tag/Package reference confirmed.
| textbox | Enter measured diameter(s) only if variation is found, then raise an issue.
| checkpoint | Circumferential Verification - tick to indicate conformance ✔
| note | Spec: Pitch must be located at the design spacing and match the correct circumferential wire size and type. Tolerance: -0mm
| tickbox | Pitch is at correct design position and correct spacing
| tickbox | Correct wire size and type confirmed as per design
| tickbox | Cut circumferentials replaced to a min of 2 longitundinals
| textbox | Enter measurement(s) only if out-of-tolerance condition is found, then raise an issue.
| checkpoint | Longitudinal Wire Verification - tick to indicate conformance ✔
| note | Spec: Longitudinal introduction points (spacing & alignment) must be within MIN–MAX tolerance, as per design.
| tickbox | Spot-check confirms introduction points fall within tolerance
| textbox | Enter introduction measurement(s) only if out-of-tolerance condition is found, then raise an issue.
| checkpoint | Visual Verification - tick to indicate conformance ✔
| tickbox | No visible deformation or excessive variation
| tickbox | No unwelded longitudinals or circumferentials
| section | Acceptance & Traceability
| checkpoint | Take a photo of the completed Production Tag (Front & Back)
| signoff | Acceptance Signoff
| checklist | 1. Prepour (17/24 SPAN N/S) |  | 17/24 SPAN N/S - Cage:
| section | QA_FOR_010_Reinforcement Inspection (Secondary Welding)
| checkpoint | Secondary Reinforcement Inspection
| note | Fittings Drawing No.: 5602
| textbox | Cage Length (+/- 50mm)
| checkpoint | Pole Cap: M24 - tick to indicate conformance ✔
| tickbox | 4No. 5fw x 35mm long
| tickbox | Seated Square (+/- 2mm)
| tickbox | Thread Tapped
| checkpoint | Correct Type & Number of Studs
| checkpoint | Fittings Verification
| note | Inspect correct amount, location, depth & orientation of fittings - tick to indicate conformance ✔
| tickbox | Hole Formers (+/- 3mm) - Qty: 6
| tickbox | Earths (+/- 10mm) - Qty: 5
| tickbox | Splice Wires (+/- 0mm) - Qty: 8
| dropdown | Additonal Splice Wires Added | 12345678910
| section | QA_FOR_011_Reinforcement Inspection (Primary Welding)
| checkpoint | Primary Reinforcement Inspection
| note | Primary Reinforcement Design No.: 1998
| checkpoint | Diameter Verification - tick to indicate conformance ✔
| note | Spec: Diameter at each 1-metre interval must be within the specified MIN–MAX tolerance (mm), as per design.
| tickbox | Measured diameters are within tolerance
| tickbox | Prodcution Tag/Package reference confirmed.
| textbox | Enter measured diameter(s) only if variation is found, then raise an issue.
| checkpoint | Circumferential Verification - tick to indicate conformance ✔
| note | Spec: Pitch must be located at the design spacing and match the correct circumferential wire size and type. Tolerance: -0mm
| tickbox | Pitch is at correct design position and correct spacing
| tickbox | Correct wire size and type confirmed as per design
| tickbox | Cut circumferentials replaced to a min of 2 longitundinals
| textbox | Enter measurement(s) only if out-of-tolerance condition is found, then raise an issue.
| checkpoint | Longitudinal Wire Verification - tick to indicate conformance ✔
| note | Spec: Longitudinal introduction points (spacing & alignment) must be within MIN–MAX tolerance, as per design.
| tickbox | Spot-check confirms introduction points fall within tolerance
| textbox | Enter introduction measurement(s) only if out-of-tolerance condition is found, then raise an issue.
| checkpoint | Visual Verification - tick to indicate conformance ✔
| tickbox | No visible deformation or excessive variation
| tickbox | No unwelded longitudinals or circumferentials
| section | Acceptance & Traceability
| checkpoint | Take a photo of the completed Production Tag (Front & Back)
| signoff | Acceptance Signoff
| checklist | 1. Prepour 14/24 SPAN W/S |  | 14/24 SPAN W/S - Cage:
| section | QA_FOR_010_Reinforcement Inspection (Secondary Welding)
| checkpoint | Secondary Reinforcement Inspection
| note | Fittings Drawing No.: 5603
| textbox | Cage Length (+/- 50mm)
| checkpoint | Pole Cap: M24 - tick to indicate conformance ✔
| tickbox | 4No. 5fw x 35mm long
| tickbox | Seated Square (+/- 2mm)
| tickbox | Thread Tapped
| checkpoint | Correct Type & Number of Studs
| checkpoint | Fittings Verification
| note | Inspect correct amount, location, depth & orientation of fittings - tick to indicate conformance ✔
| tickbox | Hole Formers (+/- 3mm) - Qty: 6
| tickbox | Earths (+/- 10mm) - Qty: 5
| tickbox | Steps (+/- 10mm) - Qty: 10
| tickbox | Splice Wires (+/- 0mm) - Qty: 8
| dropdown | Additonal Splice Wires Added | 12345678910
| section | QA_FOR_011_Reinforcement Inspection (Primary Welding)
| checkpoint | Primary Reinforcement Inspection
| note | Primary Reinforcement Design No.: 1998
| checkpoint | Diameter Verification - tick to indicate conformance ✔
| note | Spec: Diameter at each 1-metre interval must be within the specified MIN–MAX tolerance (mm), as per design.
| tickbox | Measured diameters are within tolerance
| tickbox | Prodcution Tag/Package reference confirmed.
| textbox | Enter measured diameter(s) only if variation is found, then raise an issue.
| checkpoint | Circumferential Verification - tick to indicate conformance ✔
| note | Spec: Pitch must be located at the design spacing and match the correct circumferential wire size and type. Tolerance: -0mm
| tickbox | Pitch is at correct design position and correct spacing
| tickbox | Correct wire size and type confirmed as per design
| tickbox | Cut circumferentials replaced to a min of 2 longitundinals
| textbox | Enter measurement(s) only if out-of-tolerance condition is found, then raise an issue.
| checkpoint | Longitudinal Wire Verification - tick to indicate conformance ✔
| note | Spec: Longitudinal introduction points (spacing & alignment) must be within MIN–MAX tolerance, as per design.
| tickbox | Spot-check confirms introduction points fall within tolerance
| textbox | Enter introduction measurement(s) only if out-of-tolerance condition is found, then raise an issue.
| checkpoint | Visual Verification - tick to indicate conformance ✔
| tickbox | No visible deformation or excessive variation
| tickbox | No unwelded longitudinals or circumferentials
| section | Acceptance & Traceability
| checkpoint | Take a photo of the completed Production Tag (Front & Back)
| signoff | Acceptance Signoff
| checklist | 1. Prepour (18.5/24 P/COR) |  | 18.5/24 P/COR - Cage:
| section | QA_FOR_010_Reinforcement Inspection (Secondary Welding)
| checkpoint | Secondary Reinforcement Inspection
| note | Fittings Drawing No.: 3261
| textbox | Cage Length (+/- 50mm)
| checkpoint | Pole Cap: M24 - tick to indicate conformance ✔
| tickbox | 4No. 5fw x 35mm long
| tickbox | Seated Square (+/- 2mm)
| tickbox | Thread Tapped
| checkpoint | Correct Type & Number of Studs
| checkpoint | Fittings Verification
| note | Inspect correct amount, location, depth & orientation of fittings - tick to indicate conformance ✔
| tickbox | Hole Formers (+/- 3mm) - Qty: 18
| tickbox | Earths (+/- 10mm) - Qty: 7
| tickbox | Steps (+/- 10mm) - Qty: 20
| tickbox | Internal Butt Plate (+/- 10mm) - Qty: 1
| tickbox | Splice Wires (+/- 0mm) - Qty: 10
| dropdown | Additonal Splice Wires Added | 12345678910
| section | QA_FOR_011_Reinforcement Inspection (Primary Welding)
| checkpoint | Primary Reinforcement Inspection
| note | Primary Reinforcement Design No.: 1999
| checkpoint | Diameter Verification - tick to indicate conformance ✔
| note | Spec: Diameter at each 1-metre interval must be within the specified MIN–MAX tolerance (mm), as per design.
| tickbox | Measured diameters are within tolerance
| tickbox | Prodcution Tag/Package reference confirmed.
| textbox | Enter measured diameter(s) only if variation is found, then raise an issue.
| checkpoint | Circumferential Verification - tick to indicate conformance ✔
| note | Spec: Pitch must be located at the design spacing and match the correct circumferential wire size and type. Tolerance: -0mm
| tickbox | Pitch is at correct design position and correct spacing
| tickbox | Correct wire size and type confirmed as per design
| tickbox | Cut circumferentials replaced to a min of 2 longitundinals
| textbox | Enter measurement(s) only if out-of-tolerance condition is found, then raise an issue.
| checkpoint | Longitudinal Wire Verification - tick to indicate conformance ✔
| note | Spec: Longitudinal introduction points (spacing & alignment) must be within MIN–MAX tolerance, as per design.
| tickbox | Spot-check confirms introduction points fall within tolerance
| textbox | Enter introduction measurement(s) only if out-of-tolerance condition is found, then raise an issue.
| checkpoint | Visual Verification - tick to indicate conformance ✔
| tickbox | No visible deformation or excessive variation
| tickbox | No unwelded longitudinals or circumferentials
| section | Acceptance & Traceability
| checkpoint | Take a photo of the completed Production Tag (Front & Back)
| signoff | Acceptance Signoff
| checklist | 1. Prepour (18.5/24 SPAN N/S) |  | 18.5/24 SPAN N/S - Cage:
| section | QA_FOR_010_Reinforcement Inspection (Secondary Welding)
| checkpoint | Secondary Reinforcement Inspection
| note | Fittings Drawing No.: 5604
| textbox | Cage Length (+/- 50mm)
| checkpoint | Pole Cap: M24 - tick to indicate conformance ✔
| tickbox | 4No. 5fw x 35mm long
| tickbox | Seated Square (+/- 2mm)
| tickbox | Thread Tapped
| checkpoint | Correct Type & Number of Studs
| checkpoint | Fittings Verification
| note | Inspect correct amount, location, depth & orientation of fittings - tick to indicate conformance ✔
| tickbox | Hole Formers (+/- 3mm) - Qty: 6
| tickbox | Earths (+/- 10mm) - Qty: 6
| tickbox | Splice Wires (+/- 0mm) - Qty: 8
| dropdown | Additonal Splice Wires Added | 12345678910
| section | QA_FOR_011_Reinforcement Inspection (Primary Welding)
| checkpoint | Primary Reinforcement Inspection
| note | Primary Reinforcement Design No.: 1999
| checkpoint | Diameter Verification - tick to indicate conformance ✔
| note | Spec: Diameter at each 1-metre interval must be within the specified MIN–MAX tolerance (mm), as per design.
| tickbox | Measured diameters are within tolerance
| tickbox | Prodcution Tag/Package reference confirmed.
| textbox | Enter measured diameter(s) only if variation is found, then raise an issue.
| checkpoint | Circumferential Verification - tick to indicate conformance ✔
| note | Spec: Pitch must be located at the design spacing and match the correct circumferential wire size and type. Tolerance: -0mm
| tickbox | Pitch is at correct design position and correct spacing
| tickbox | Correct wire size and type confirmed as per design
| tickbox | Cut circumferentials replaced to a min of 2 longitundinals
| textbox | Enter measurement(s) only if out-of-tolerance condition is found, then raise an issue.
| checkpoint | Longitudinal Wire Verification - tick to indicate conformance ✔
| note | Spec: Longitudinal introduction points (spacing & alignment) must be within MIN–MAX tolerance, as per design.
| tickbox | Spot-check confirms introduction points fall within tolerance
| textbox | Enter introduction measurement(s) only if out-of-tolerance condition is found, then raise an issue.
| checkpoint | Visual Verification - tick to indicate conformance ✔
| tickbox | No visible deformation or excessive variation
| tickbox | No unwelded longitudinals or circumferentials
| section | Acceptance & Traceability
| checkpoint | Take a photo of the completed Production Tag (Front & Back)
| signoff | Acceptance Signoff
| checklist | 1. Prepour (18.5/24 SPAN W/S) |  | 18.5/24 SPAN W/S - Cage:
| section | QA_FOR_010_Reinforcement Inspection (Secondary Welding)
| checkpoint | Secondary Reinforcement Inspection
| note | Fittings Drawing No.: 5605
| textbox | Cage Length (+/- 50mm)
| checkpoint | Pole Cap: M24 - tick to indicate conformance ✔
| tickbox | 4No. 5fw x 35mm long
| tickbox | Seated Square (+/- 2mm)
| tickbox | Thread Tapped
| checkpoint | Correct Type & Number of Studs
| checkpoint | Fittings Verification
| note | Inspect correct amount, location, depth & orientation of fittings - tick to indicate conformance ✔
| tickbox | Hole Formers (+/- 3mm) - Qty: 6
| tickbox | Earths (+/- 10mm) - Qty: 6
| tickbox | Steps (+/- 10mm) - Qty: 20
| tickbox | Splice Wires (+/- 0mm) - Qty: 10
| dropdown | Additonal Splice Wires Added | 12345678910
| section | QA_FOR_011_Reinforcement Inspection (Primary Welding)
| checkpoint | Primary Reinforcement Inspection
| note | Primary Reinforcement Design No.: 1999
| checkpoint | Diameter Verification - tick to indicate conformance ✔
| note | Spec: Diameter at each 1-metre interval must be within the specified MIN–MAX tolerance (mm), as per design.
| tickbox | Measured diameters are within tolerance
| tickbox | Prodcution Tag/Package reference confirmed.
| textbox | Enter measured diameter(s) only if variation is found, then raise an issue.
| checkpoint | Circumferential Verification - tick to indicate conformance ✔
| note | Spec: Pitch must be located at the design spacing and match the correct circumferential wire size and type. Tolerance: -0mm
| tickbox | Pitch is at correct design position and correct spacing
| tickbox | Correct wire size and type confirmed as per design
| tickbox | Cut circumferentials replaced to a min of 2 longitundinals
| textbox | Enter measurement(s) only if out-of-tolerance condition is found, then raise an issue.
| checkpoint | Longitudinal Wire Verification - tick to indicate conformance ✔
| note | Spec: Longitudinal introduction points (spacing & alignment) must be within MIN–MAX tolerance, as per design.
| tickbox | Spot-check confirms introduction points fall within tolerance
| textbox | Enter introduction measurement(s) only if out-of-tolerance condition is found, then raise an issue.
| checkpoint | Visual Verification - tick to indicate conformance ✔
| tickbox | No visible deformation or excessive variation
| tickbox | No unwelded longitudinals or circumferentials
| section | Acceptance & Traceability
| checkpoint | Take a photo of the completed Production Tag (Front & Back)
| signoff | Acceptance Signoff
| checklist | 1. Prepour (Special) |  | Cage:
| section | QA_FOR_010_Reinforcment Inspection (Secondary Welding)
| checkpoint-no-value | Fittings Layout No.: / Work Order No.:
| textbox | No.
| checkpoint | Secondary Reinforcement Inspection
| textbox | Cage Length (+/- 50mm)
| checkpoint | Pole Cap Inspection - tick to indicate conformance ✔
| textbox | Size
| tickbox | 4No. 5fw x 35mm long
| tickbox | Seated Square (+/- 2mm)
| tickbox | Thread Tapped
| checkpoint | Correct Type & Number of Studs
| checkpoint | Fittings Verification
| note | Correct amount, location, depth & orientation of fittings - record amound visually inspected.
| textbox | Tubes & Hole Formers (+/-3 mm)
| textbox | Earths (+/-10 mm)
| textbox | Steps (+/-10 mm)
| textbox | Splice Wires (+/- 0mm)
| textbox | FWB (+/- 0mm)
| textbox | Internal Butt Plates (+/- 10mm)
| textbox | Butt Earths (+/- 50mm)
| textbox | Lifting Tubes (+/- 10mm)
| textbox | Cable Slot Entry (+/- 10mm)
| textbox | HexPlate / PVC (+/- 10mm)
| textbox | Structural Hatch Door (+/- 10mm)
| textbox | Comms Door (+/- 10mm)
| textbox | Others (+/- 10mm)
| checkpoint | ANTI-ACCESS Wires
| section | QA_FOR_011_Reinforcment Inspection (Primary Welding)
| checkpoint | Primary Reinforcement Design No.:
| textbox | No.:
| checkpoint | Diameter Verification - tick to indicate conformance ✔
| note | Spec: Diameter at each 1-metre interval must be within the specified MIN–MAX tolerance (mm), as per design.
| tickbox | Measured diameters are within tolerance
| tickbox | Prodcution Tag/Package reference confirmed.
| textbox | Enter measured diameter(s) only if variation is found, then raise an issue.
| checkpoint | Circumferential Verification - tick to indicate conformance ✔
| note | Spec: Pitch must be located at the design spacing and match the correct circumferential wire size and type. Tolerance: -0mm
| tickbox | Pitch is at correct design position and correct spacing
| tickbox | Correct wire size and type confirmed as per design
| tickbox | Cut circumferentials replaced to a min of 2 longitundinals
| textbox | Enter measurement(s) only if out-of-tolerance condition is found, then raise an issue.
| checkpoint | Longitudinal Wire Verification - tick to indicate conformance ✔
| note | Spec: Longitudinal introduction points (spacing & alignment) must be within MIN–MAX tolerance, as per design.
| tickbox | Spot-check confirms introduction points fall within tolerance
| textbox | Enter introduction measurement(s) only if out-of-tolerance condition is found, then raise an issue.
| checkpoint | Visual Verification - tick to indicate conformance ✔
| tickbox | No visible deformation or excessive variation
| tickbox | No unwelded longitudinals or circumferentials
| section | Acceptance & Traceability
| checkpoint | Take a photo of the completed Package or Production Tag (Front & Back)
| signoff | Acceptance Signoff
| checklist | 2. Postpour (11/16 PCOR) |  | 11/16 PCOR - Product Number:
| section | QA_FOR_021_Finished Production Inspection
| checkpoint | Product Details
| number | Mould Number
| note | Fittings Drawing No.: 3246
| note | Reinforcement Design No.: 1765
| checkpoint | Product Inspection
| textbox | Product Length (+/- 50mm)
| tickbox | Fittings Tapped & Plugged?
| textbox | Wall Thickness - Tip Min (Min 45mm)
| textbox | Wall Thickness - Butt (Min 51mm)
| checkpoint | Fittings Verification
| note | Correct amount, location, depth & orientation of fittings - tick to indicate conformance ✔
| tickbox | Hole Formers (+/- 3mm) = 6
| tickbox | Earths (+/- 10mm) = 3
| tickbox | Internal Butt Plate(+/- 10mm) = 1
| section | QA_FOR_022_Visual Quality Inspection
| checkpoint | Visual Inspection
| note | A. Exposed Reinforcement - External
| note | B. Exposed Reinforcement - Internal
| note | C. Squareness of Ends
| note | D.External Finish
| note | E. Bulges / Dents
| note | F. Flexural / Longitudinal Cracks
| note | G. Stud / Lug / Tip Ferrule Layout Incorrect
| note | H. Stud / Lug / Tip Ferrule PCD Out (+/- 2mm)
| note | I. Stud / Lug / Tip Ferrule Damaged
| note | J. Deep Fitting
| note | K. Slump / Fall-Ins
| note | L. Mould Stick
| note | M. Product Identification Incorrect
| note | N. Branding Incorrect
| note | O. Product Out of Dimensional Tolerance
| note | P. Seam Bleed
| note | Q. Tip / Butt Bleed
| note | R. Class Incorrect
| note | S. Fittings Out of Alignment
| note | T. Fittings on Incorrect Orientation
| note | U. Minimum Wall Thickness Not Achieved
| note | V. Product Not Compacted
| note | W. Strands Crossed
| note | X. Strand Amount / Layout Incorrect
| note | Y. Void Through Product Wall
| textbox | Total Faults
| textbox | Corrective action taken to rectify:
| section | Acceptance & Traceability
| checkpoint | Accepted?
| note | Take a photo of the completed production tag (Front and Back)
| signoff | Acceptance Signoff
| checklist | 2. Postpour (11/16 SPAN) |  | 11/16 SPAN - Product Number:
| section | QA_FOR_021_Finished Production Inspection
| checkpoint | Product Details
| number | Mould Number
| note | Fittings Drawing No.: 5589
| note | Reinforcement Design No.: 1765
| checkpoint | Product Inspection
| textbox | Product Length (+/- 50mm)
| tickbox | Fittings Tapped & Plugged?
| textbox | Wall Thickness - Tip Min (Min 45mm)
| textbox | Wall Thickness - Butt (Min 51mm)
| checkpoint | Fittings Verification
| note | Correct amount, location, depth & orientation of fittings - tick to indicate conformance ✔
| tickbox | Hole Formers (+/- 3mm) = 6
| tickbox | Earths (+/- 10mm) = 2
| section | QA_FOR_022_Visual Quality Inspection
| checkpoint | Visual Inspection
| note | A. Exposed Reinforcement - External
| note | B. Exposed Reinforcement - Internal
| note | C. Squareness of Ends
| note | D.External Finish
| note | E. Bulges / Dents
| note | F. Flexural / Longitudinal Cracks
| note | G. Stud / Lug / Tip Ferrule Layout Incorrect
| note | H. Stud / Lug / Tip Ferrule PCD Out (+/- 2mm)
| note | I. Stud / Lug / Tip Ferrule Damaged
| note | J. Deep Fitting
| note | K. Slump / Fall-Ins
| note | L. Mould Stick
| note | M. Prodcut Identification Incorrect
| note | N. Branding Incorrect
| note | O. Product Out of Dimensional Tolerance
| note | P. Seam Bleed
| note | Q. Tip / Butt Bleed
| note | R. Class Incorrect
| note | S. Fittings Out of Alignment
| note | T. Fittings on Incorrect Orientation
| note | U. Minimum Wall Thickness Not Achieved
| note | V. Product Not Compacted
| note | W. Strands Crossed
| note | X. Strand Amount / Layout Incorrect
| note | Y. Void Through Product Wall
| textbox | Total Faults
| textbox | Corrective action taken to rectify:
| section | Acceptance & Traceability
| checkpoint | Accepted?
| note | Take a photo of the completed production tag (Front and Back)
| signoff | Acceptance Signoff
| checklist | 2. Postpour (11/24 PCOR) |  | 11/24 PCOR - Product Number:
| section | QA_FOR_021_Finished Production Inspection
| checkpoint | Product Details
| number | Mould Number
| note | Fittings Drawing No.: 3247
| note | Reinforcement Design No.: 1994
| checkpoint | Product Inspection
| textbox | Product Length (+/- 50mm)
| tickbox | Fittings Tapped & Plugged?
| textbox | Wall Thickness - Tip Min (Min 47mm)
| textbox | Wall Thickness - Butt (Min 53mm)
| checkpoint | Fittings Verification
| note | Correct amount, location, depth & orientation of fittings - tick to indicate conformance ✔
| tickbox | Hole Formers (+/- 3mm) = 6
| tickbox | Earths (+/- 10mm) = 3
| tickbox | Internal Butt Plate(+/- 10mm) = 1
| section | QA_FOR_022_Visual Quality Inspection
| checkpoint | Visual Inspection
| note | A. Exposed Reinforcement - External
| note | B. Exposed Reinforcement - Internal
| note | C. Squareness of Ends
| note | D.External Finish
| note | E. Bulges / Dents
| note | F. Flexural / Longitudinal Cracks
| note | G. Stud / Lug / Tip Ferrule Layout Incorrect
| note | H. Stud / Lug / Tip Ferrule PCD Out (+/- 2mm)
| note | I. Stud / Lug / Tip Ferrule Damaged
| note | J. Deep Fitting
| note | K. Slump / Fall-Ins
| note | L. Mould Stick
| note | M. Product Identification Incorrect
| note | N. Branding Incorrect
| note | O. Product Out of Dimensional Tolerance
| note | P. Seam Bleed
| note | Q. Tip / Butt Bleed
| note | R. Class Incorrect
| note | S. Fittings Out of Alignment
| note | T. Fittings on Incorrect Orientation
| note | U. Minimum Wall Thickness Not Achieved
| note | V. Product Not Compacted
| note | W. Strands Crossed
| note | X. Strand Amount / Layout Incorrect
| note | Y. Void Through Product Wall
| textbox | Total Faults
| textbox | Corrective action taken to rectify:
| section | Acceptance & Traceability
| checkpoint | Accepted?
| note | Take a photo of the completed production tag (Front and Back)
| signoff | Acceptance Signoff
| checklist | 2. Postpour (11/24 SPAN) |  | 11/24 SPAN - Product Number:
| section | QA_FOR_021_Finished Production Inspection
| checkpoint | Product Details
| number | Mould Number
| note | Fittings Drawing No.: 5590
| note | Reinforcement Design No.: 1994
| checkpoint | Product Inspection
| textbox | Product Length (+/- 50mm)
| tickbox | Fittings Tapped & Plugged?
| textbox | Wall Thickness - Tip Min (Min 47mm)
| textbox | Wall Thickness - Butt (Min 53mm)
| checkpoint | Fittings Verification
| note | Correct amount, location, depth & orientation of fittings - tick to indicate conformance ✔
| tickbox | Hole Formers (+/- 3mm) = 6
| tickbox | Earths (+/- 10mm) = 2
| section | QA_FOR_022_Visual Quality Inspection
| checkpoint | Visual Inspection
| note | A. Exposed Reinforcement - External
| note | B. Exposed Reinforcement - Internal
| note | C. Squareness of Ends
| note | D.External Finish
| note | E. Bulges / Dents
| note | F. Flexural / Longitudinal Cracks
| note | G. Stud / Lug / Tip Ferrule Layout Incorrect
| note | H. Stud / Lug / Tip Ferrule PCD Out (+/- 2mm)
| note | I. Stud / Lug / Tip Ferrule Damaged
| note | J. Deep Fitting
| note | K. Slump / Fall-Ins
| note | L. Mould Stick
| note | M. Prodcut Identification Incorrect
| note | N. Branding Incorrect
| note | O. Product Out of Dimensional Tolerance
| note | P. Seam Bleed
| note | Q. Tip / Butt Bleed
| note | R. Class Incorrect
| note | S. Fittings Out of Alignment
| note | T. Fittings on Incorrect Orientation
| note | U. Minimum Wall Thickness Not Achieved
| note | V. Product Not Compacted
| note | W. Strands Crossed
| note | X. Strand Amount / Layout Incorrect
| note | Y. Void Through Product Wall
| textbox | Total Faults
| textbox | Corrective action taken to rectify:
| section | Acceptance & Traceability
| checkpoint | Accepted?
| note | Take a photo of the completed production tag (Front and Back)
| signoff | Acceptance Signoff
| checklist | 2. Postpour (12.5/16 PCOR SUB) |  | 12.5/16 PCOR SUB - Product Number:
| section | QA_FOR_021_Finished Production Inspection
| checkpoint | Product Details
| number | Mould Number
| note | Fittings Drawing No.: 3256
| note | Reinforcement Design No.: 69
| checkpoint | Product Inspection
| textbox | Product Length (+/-50mm)
| tickbox | Pole Cap Tapped & Plugged?
| tickbox | Fittings Tapped & Plugged?
| textbox | Wall Thickness - Tip Min (Min 47mm)
| textbox | Wall Thickness - Butt (Min 52mm)
| checkpoint | Fittings Verification
| note | Inspect correct amount, location, depth & orientation of fittings - tick to indicate conformance ✔
| tickbox | Hole Formers (+/- 3mm) - Qty: 32
| tickbox | Earths (+/- 10mm) - Qty: 7
| tickbox | Internal Butt Plate (+/- 10mm) - Qty: 1
| tickbox | PVC (+/- 10mm) - Qty: 4
| tickbox | Wire: 1st to 3rd ¦ 2nd to 4th
| section | QA_FOR_022_Visual Quality Inspection
| checkpoint | Visual Inspection
| note | Raise Issue for Each Occurance - Reference Quality Code.
| note | A. Exposed Reinforcement - External
| note | B. Exposed Reinforcement - Internal
| note | C. Squareness of Ends
| note | D.External Finish
| note | E. Bulges / Dents
| note | F. Flexural / Longitudinal Cracks
| note | G. Stud / Lug / Tip Ferrule Layout Incorrect
| note | H. Stud / Lug / Tip Ferrule PCD Out (+/- 2mm)
| note | I. Stud / Lug / Tip Ferrule Damaged
| note | J. Deep Fitting
| note | K. Slump / Fall-Ins
| note | L. Mould Stick
| note | M. Prodcut Identification Incorrect
| note | N. Branding Incorrect
| note | O. Product Out of Dimensional Tolerance
| note | P. Seam Bleed
| note | Q. Tip / Butt Bleed
| note | R. Class Incorrect
| note | S. Fittings Out of Alignment
| note | T. Fittings on Incorrect Orientation
| note | U. Minimum Wall Thickness Not Achieved
| note | V. Product Not Compacted
| note | W. Strands Crossed
| note | X. Strand Amount / Layout Incorrect
| note | Y. Void Through Product Wall
| textbox | Total Faults
| textbox | Corrective action taken to rectify:
| section | Acceptance & Traceability
| checkpoint | Accepted?
| note | Take a photo of the completed production tag (Front and Back)
| signoff | Acceptance Signoff
| checklist | 2. Postpour (12.5/16 P/COR) |  | 12.5/16 P/COR - Product Number:
| section | QA_FOR_021_Finished Production Inspection
| checkpoint | Product Details
| number | Mould Number
| note | Fittings Drawing No.: 3248
| note | Reinforcement Design No.: 1764
| checkpoint | Product Inspection
| textbox | Product Length (+/- 50mm)
| tickbox | Pole Cap Tapped & Plugged?
| tickbox | Fittings Tapped & Plugged?
| textbox | Wall Thickness - Tip Min (Min 45mm)
| textbox | Wall Thickness - Butt (Min 51mm)
| checkpoint | Fittings Verification
| note | Inspect correct amount, location, depth & orientation of fittings - tick to indicate conformance ✔
| tickbox | Hole Formers (+/- 3mm) - Qty: 6
| tickbox | Earths (+/- 10mm) - Qty: 5
| tickbox | Internal Butt Plate (+/- 10mm) - Qty: 1
| section | QA_FOR_022_Visual Quality Inspection
| checkpoint | Visual Inspection
| note | Raise Issue for Each Occurance - Reference Quality Code.
| note | A. Exposed Reinforcement - External
| note | B. Exposed Reinforcement - Internal
| note | C. Squareness of Ends
| note | D.External Finish
| note | E. Bulges / Dents
| note | F. Flexural / Longitudinal Cracks
| note | G. Stud / Lug / Tip Ferrule Layout Incorrect
| note | H. Stud / Lug / Tip Ferrule PCD Out (+/- 2mm)
| note | I. Stud / Lug / Tip Ferrule Damaged
| note | J. Deep Fitting
| note | K. Slump / Fall-Ins
| note | L. Mould Stick
| note | M. Prodcut Identification Incorrect
| note | N. Branding Incorrect
| note | O. Product Out of Dimensional Tolerance
| note | P. Seam Bleed
| note | Q. Tip / Butt Bleed
| note | R. Class Incorrect
| note | S. Fittings Out of Alignment
| note | T. Fittings on Incorrect Orientation
| note | U. Minimum Wall Thickness Not Achieved
| note | V. Product Not Compacted
| note | W. Strands Crossed
| note | X. Strand Amount / Layout Incorrect
| note | Y. Void Through Product Wall
| textbox | Total Faults
| textbox | Corrective action taken to rectify:
| section | Acceptance & Traceability
| checkpoint | Accepted?
| note | Take a photo of the completed production tag (Front and Back)
| signoff | Acceptance Signoff
| checklist | 2. Postpour (12.5/16 SPAN N/S) |  | 12.5/16 SPAN N/S - Product Number:
| section | QA_FOR_021_Finished Production Inspection
| checkpoint | Product Details
| number | Mould Number
| note | Fittings Drawing No.: 5594
| note | Reinforcement Design No.: 1764
| checkpoint | Product Inspection
| textbox | Product Length (+/-50mm)
| tickbox | Pole Cap Tapped & Plugged?
| tickbox | Fittings Tapped & Plugged?
| textbox | Wall Thickness - Tip Min (Min 45mm)
| textbox | Wall Thickness - Butt (Min 51mm)
| checkpoint | Fittings Verification
| note | Inspect correct amount, location, depth & orientation of fittings - tick to indicate conformance ✔
| tickbox | Hole Formers (+/- 3mm) - Qty: 6
| tickbox | Earths (+/- 10mm) - Qty: 4
| section | QA_FOR_022_Visual Quality Inspection
| checkpoint | Visual Inspection
| note | Raise Issue for Each Occurance - Reference Quality Code.
| note | A. Exposed Reinforcement - External
| note | B. Exposed Reinforcement - Internal
| note | C. Squareness of Ends
| note | D.External Finish
| note | E. Bulges / Dents
| note | F. Flexural / Longitudinal Cracks
| note | G. Stud / Lug / Tip Ferrule Layout Incorrect
| note | H. Stud / Lug / Tip Ferrule PCD Out (+/- 2mm)
| note | I. Stud / Lug / Tip Ferrule Damaged
| note | J. Deep Fitting
| note | K. Slump / Fall-Ins
| note | L. Mould Stick
| note | M. Prodcut Identification Incorrect
| note | N. Branding Incorrect
| note | O. Product Out of Dimensional Tolerance
| note | P. Seam Bleed
| note | Q. Tip / Butt Bleed
| note | R. Class Incorrect
| note | S. Fittings Out of Alignment
| note | T. Fittings on Incorrect Orientation
| note | U. Minimum Wall Thickness Not Achieved
| note | V. Product Not Compacted
| note | W. Strands Crossed
| note | X. Strand Amount / Layout Incorrect
| note | Y. Void Through Product Wall
| textbox | Total Faults
| textbox | Corrective action taken to rectify:
| section | Acceptance & Traceability
| checkpoint | Accepted?
| note | Take a photo of the completed production tag (Front and Back)
| signoff | Acceptance Signoff
| checklist | 2. Postpour (12.5/16 SPAN SUB) |  | 12.5/16 SPAN SUB - Product Number:
| section | QA_FOR_021_Finished Production Inspection
| checkpoint | Product Details
| number | Mould Number
| note | Fittings Drawing No.: 5591
| note | Reinforcement Design No.: 69
| checkpoint | Product Inspection
| textbox | Product Length (+/-50mm)
| tickbox | Pole Cap Tapped & Plugged?
| tickbox | Fittings Tapped & Plugged?
| textbox | Wall Thickness - Tip Min (Min 47mm)
| textbox | Wall Thickness - Butt (Min 52mm)
| checkpoint | Fittings Verification
| note | Inspect correct amount, location, depth & orientation of fittings - tick to indicate conformance ✔
| tickbox | Hole Formers (+/- 3mm) - Qty: 34
| tickbox | Earths (+/- 10mm) - Qty: 7
| tickbox | PVC (+/- 10mm) - Qty: 5
| tickbox | Wire: 1st to 3rd ¦ 2nd to 5th
| section | QA_FOR_022_Visual Quality Inspection
| checkpoint | Visual Inspection
| note | Raise Issue for Each Occurance - Reference Quality Code.
| note | A. Exposed Reinforcement - External
| note | B. Exposed Reinforcement - Internal
| note | C. Squareness of Ends
| note | D.External Finish
| note | E. Bulges / Dents
| note | F. Flexural / Longitudinal Cracks
| note | G. Stud / Lug / Tip Ferrule Layout Incorrect
| note | H. Stud / Lug / Tip Ferrule PCD Out (+/- 2mm)
| note | I. Stud / Lug / Tip Ferrule Damaged
| note | J. Deep Fitting
| note | K. Slump / Fall-Ins
| note | L. Mould Stick
| note | M. Prodcut Identification Incorrect
| note | N. Branding Incorrect
| note | O. Product Out of Dimensional Tolerance
| note | P. Seam Bleed
| note | Q. Tip / Butt Bleed
| note | R. Class Incorrect
| note | S. Fittings Out of Alignment
| note | T. Fittings on Incorrect Orientation
| note | U. Minimum Wall Thickness Not Achieved
| note | V. Product Not Compacted
| note | W. Strands Crossed
| note | X. Strand Amount / Layout Incorrect
| note | Y. Void Through Product Wall
| textbox | Total Faults
| textbox | Corrective action taken to rectify:
| section | Acceptance & Traceability
| checkpoint | Accepted?
| note | Take a photo of the completed production tag (Front and Back)
| signoff | Acceptance Signoff
| checklist | 2. Postpour (12.5/16 SPAN W/S) |  | 12.5/16 SPAN W/S - Product Number:
| section | QA_FOR_021_Finished Production Inspection
| checkpoint | Product Details
| number | Mould Number
| note | Fittings Drawing No.: 5595
| note | Reinforcement Design No.: 1764
| checkpoint | Product Inspection
| textbox | Product Length (+/-50mm)
| tickbox | Pole Cap Tapped & Plugged?
| tickbox | Fittings Tapped & Plugged?
| textbox | Wall Thickness - Tip Min (Min 45mm)
| textbox | Wall Thickness - Butt (Min 51mm)
| checkpoint | Fittings Verification
| note | Inspect correct amount, location, depth & orientation of fittings - tick to indicate conformance ✔
| tickbox | Hole Formers (+/- 3mm) - Qty: 6
| tickbox | Earths (+/- 10mm) - Qty: 4
| tickbox | Steps (+/- 10mm) - Qty: 7
| section | QA_FOR_022_Visual Quality Inspection
| checkpoint | Visual Inspection
| note | Raise Issue for Each Occurance - Reference Quality Code.
| note | A. Exposed Reinforcement - External
| note | B. Exposed Reinforcement - Internal
| note | C. Squareness of Ends
| note | D.External Finish
| note | E. Bulges / Dents
| note | F. Flexural / Longitudinal Cracks
| note | G. Stud / Lug / Tip Ferrule Layout Incorrect
| note | H. Stud / Lug / Tip Ferrule PCDOUT (+/- 2mm)
| note | I. Stud / Lug / Tip Ferrule Damaged
| note | J. Deep Fitting
| note | K. Slump / Fall-Ins
| note | L. Mould Stick
| note | M. Prodcut Identification Incorrect
| note | N. Branding Incorrect
| note | O. Product Out of Dimensional Tolerance
| note | P. Seam Bleed
| note | Q. Tip / Butt Bleed
| note | R. Class Incorrect
| note | S. Fittings Out of Alignment
| note | T. Fittings on Incorrect Orientation
| note | U. Minimum Wall Thickness Not Achieved
| note | V. Product Not Compacted
| note | W. Strands Crossed
| note | X. Strand Amount / Layout Incorrect
| note | Y. Void Through Product Wall
| textbox | Total Faults
| textbox | Corrective action taken to rectify:
| section | Acceptance & Traceability
| checkpoint | Accepted?
| note | Take a photo of the completed production tag (Front and Back)
| signoff | Acceptance Signoff
| checklist | 2. Postpour (12.5/24 P/COR) |  | 12.5/24 P/COR - Product Number:
| section | QA_FOR_021_Finished Production Inspection
| checkpoint | Product Details
| number | Mould Number
| note | Fittings Drawing No.: 3249
| note | Reinforcement Design No.: 1995
| checkpoint | Product Inspection
| textbox | Product Length (+/- 50mm)
| tickbox | Pole Cap Tapped & Plugged?
| tickbox | Fittings Tapped & Plugged?
| textbox | Wall Thickness - Tip Min (Min 47mm)
| textbox | Wall Thickness - Butt (Min 53mm)
| checkpoint | Fittings Verification
| note | Inspect correct amount, location, depth & orientation of fittings - tick to indicate conformance ✔
| tickbox | Hole Formers (+/- 3mm) - Qty: 6
| tickbox | Earths (+/- 10mm) - Qty: 5
| tickbox | Internal Butt Plate (+/- 10mm) - Qty: 1
| section | QA_FOR_022_Visual Quality Inspection
| checkpoint | Visual Inspection
| note | Raise Issue for Each Occurance - Reference Quality Code.
| note | A. Exposed Reinforcement - External
| note | B. Exposed Reinforcement - Internal
| note | C. Squareness of Ends
| note | D.External Finish
| note | E. Bulges / Dents
| note | F. Flexural / Longitudinal Cracks
| note | G. Stud / Lug / Tip Ferrule Layout Incorrect
| note | H. Stud / Lug / Tip Ferrule PCD Out (+/- 2mm)
| note | I. Stud / Lug / Tip Ferrule Damaged
| note | J. Deep Fitting
| note | K. Slump / Fall-Ins
| note | L. Mould Stick
| note | M. Prodcut Identification Incorrect
| note | N. Branding Incorrect
| note | O. Product Out of Dimensional Tolerance
| note | P. Seam Bleed
| note | Q. Tip / Butt Bleed
| note | R. Class Incorrect
| note | S. Fittings Out of Alignment
| note | T. Fittings on Incorrect Orientation
| note | U. Minimum Wall Thickness Not Achieved
| note | V. Product Not Compacted
| note | W. Strands Crossed
| note | X. Strand Amount / Layout Incorrect
| note | Y. Void Through Product Wall
| textbox | Total Faults
| textbox | Corrective action taken to rectify:
| section | Acceptance & Traceability
| checkpoint | Accepted?
| note | Take a photo of the completed production tag (Front and Back)
| signoff | Acceptance Signoff
| checklist | 2. Postpour (12.5/24 SPAN N/S) |  | 12.5/24 SPAN N/S - Product Number:
| section | QA_FOR_021_Finished Production Inspection
| checkpoint | Product Details
| number | Mould Number
| note | Fittings Drawing No.: 5592
| note | Reinforcement Design No.: 1994
| checkpoint | Product Inspection
| textbox | Product Length (+/- 50mm)
| tickbox | Pole Cap Tapped & Plugged?
| tickbox | Fittings Tapped & Plugged?
| textbox | Wall Thickness - Tip Min (Min 47mm)
| textbox | Wall Thickness - Butt (Min 53mm)
| checkpoint | Fittings Verification
| note | Inspect correct amount, location, depth & orientation of fittings - tick to indicate conformance ✔
| tickbox | Hole Formers (+/- 3mm) - Qty: 6
| tickbox | Earths (+/- 10mm) - Qty: 4
| section | QA_FOR_022_Visual Quality Inspection
| checkpoint | Visual Inspection
| note | Raise Issue for Each Occurance - Reference Quality Code.
| note | A. Exposed Reinforcement - External
| note | B. Exposed Reinforcement - Internal
| note | C. Squareness of Ends
| note | D.External Finish
| note | E. Bulges / Dents
| note | F. Flexural / Longitudinal Cracks
| note | G. Stud / Lug / Tip Ferrule Layout Incorrect
| note | H. Stud / Lug / Tip Ferrule PCD Out (+/- 2mm)
| note | I. Stud / Lug / Tip Ferrule Damaged
| note | J. Deep Fitting
| note | K. Slump / Fall-Ins
| note | L. Mould Stick
| note | M. Prodcut Identification Incorrect
| note | N. Branding Incorrect
| note | O. Product Out of Dimensional Tolerance
| note | P. Seam Bleed
| note | Q. Tip / Butt Bleed
| note | R. Class Incorrect
| note | S. Fittings Out of Alignment
| note | T. Fittings on Incorrect Orientation
| note | U. Minimum Wall Thickness Not Achieved
| note | V. Product Not Compacted
| note | W. Strands Crossed
| note | X. Strand Amount / Layout Incorrect
| note | Y. Void Through Product Wall
| textbox | Total Faults
| textbox | Corrective action taken to rectify:
| section | Acceptance & Traceability
| checkpoint | Accepted?
| note | Take a photo of the completed production tag (Front and Back)
| signoff | Acceptance Signoff
| checklist | 2. Postpour (12.5/24 SPAN W/S) |  | 12.5/24 SPAN W/S - Product Number:
| section | QA_FOR_021_Finished Production Inspection
| checkpoint | Product Details
| number | Mould Number
| note | Fittings Drawing No.: 5593
| note | Reinforcement Design No.: 1994
| checkpoint | Product Inspection
| textbox | Product Length (+/- 50mm)
| tickbox | Pole Cap Tapped & Plugged?
| tickbox | Fittings Tapped & Plugged?
| textbox | Wall Thickness - Tip Min (Min 47mm)
| textbox | Wall Thickness - Butt (Min 53mm)
| checkpoint | Fittings Verification
| note | Inspect correct amount, location, depth & orientation of fittings - tick to indicate conformance ✔
| tickbox | Hole Formers (+/- 3mm) - Qty: 6
| tickbox | Earths (+/- 10mm) - Qty: 4
| tickbox | Steps (+/- 10mm) - Qty: 7
| section | QA_FOR_022_Visual Quality Inspection
| checkpoint | Visual Inspection
| note | Raise Issue for Each Occurance - Reference Quality Code.
| note | A. Exposed Reinforcement - External
| note | B. Exposed Reinforcement - Internal
| note | C. Squareness of Ends
| note | D.External Finish
| note | E. Bulges / Dents
| note | F. Flexural / Longitudinal Cracks
| note | G. Stud / Lug / Tip Ferrule Layout Incorrect
| note | H. Stud / Lug / Tip Ferrule PCD Out (+/- 2mm)
| note | I. Stud / Lug / Tip Ferrule Damaged
| note | J. Deep Fitting
| note | K. Slump / Fall-Ins
| note | L. Mould Stick
| note | M. Prodcut Identification Incorrect
| note | N. Branding Incorrect
| note | O. Product Out of Dimensional Tolerance
| note | P. Seam Bleed
| note | Q. Tip / Butt Bleed
| note | R. Class Incorrect
| note | S. Fittings Out of Alignment
| note | T. Fittings on Incorrect Orientation
| note | U. Minimum Wall Thickness Not Achieved
| note | V. Product Not Compacted
| note | W. Strands Crossed
| note | X. Strand Amount / Layout Incorrect
| note | Y. Void Through Product Wall
| textbox | Total Faults
| textbox | Corrective action taken to rectify:
| section | Acceptance & Traceability
| checkpoint | Accepted?
| note | Take a photo of the completed production tag (Front and Back)
| signoff | Acceptance Signoff
| checklist | 2. Postpour (14/16 PCOR) |  | 14/16 PCOR - Product Number:
| section | QA_FOR_021_Finished Production Inspection
| checkpoint | Product Details
| number | Mould Number
| note | Fittings Drawing No.: 3250
| note | Reinforcement Design No.: 1763
| checkpoint | Product Inspection
| textbox | Product Length (+/-50mm)
| tickbox | Pole Cap Tapped & Plugged?
| tickbox | Fittings Tapped & Plugged?
| textbox | Wall Thickness - Tip Min (Min 45mm)
| textbox | Wall Thickness - Butt (Min 52mm)
| checkpoint | Fittings Verification
| note | Inspect correct amount, location, depth & orientation of fittings - tick to indicate conformance ✔
| tickbox | Hole Formers (+/- 3mm) - Qty: 6
| tickbox | Earths (+/- 10mm) - Qty: 7
| tickbox | Internal Butt Plate (+/- 10mm) - Qty: 1
| section | QA_FOR_022_Visual Quality Inspection
| checkpoint | Visual Inspection
| note | Raise Issue for Each Occurance - Reference Quality Code.
| note | A. Exposed Reinforcement - External
| note | B. Exposed Reinforcement - Internal
| note | C. Squareness of Ends
| note | D.External Finish
| note | E. Bulges / Dents
| note | F. Flexural / Longitudinal Cracks
| note | G. Stud / Lug / Tip Ferrule Layout Incorrect
| note | H. Stud / Lug / Tip Ferrule PCDOUT (+/- 2mm)
| note | I. Stud / Lug / Tip Ferrule Damaged
| note | J. Deep Fitting
| note | K. Slump / Fall-Ins
| note | L. Mould Stick
| note | M. Prodcut Identification Incorrect
| note | N. Branding Incorrect
| note | O. Product Out of Dimensional Tolerance
| note | P. Seam Bleed
| note | Q. Tip / Butt Bleed
| note | R. Class Incorrect
| note | S. Fittings Out of Alignment
| note | T. Fittings on Incorrect Orientation
| note | U. Minimum Wall Thickness Not Achieved
| note | V. Product Not Compacted
| note | W. Strands Crossed
| note | X. Strand Amount / Layout Incorrect
| note | Y. Void Through Product Wall
| textbox | Total Faults
| textbox | Corrective action taken to rectify:
| section | Acceptance & Traceability
| checkpoint | Accepted?
| note | Take a photo of the completed production tag (Front and Back)
| signoff | Acceptance Signoff
| checklist | 2. Postpour (14/16 SPAN N/S) |  | 14/16 SPAN N/S - Product Number:
| section | QA_FOR_021_Finished Production Inspection
| checkpoint | Product Details
| number | Mould Number
| note | Fittings Drawing No.: 5596
| note | Reinforcement Design No.: 1763
| checkpoint | Product Inspection
| textbox | Product Length (+/-50mm)
| tickbox | Pole Cap Tapped & Plugged?
| tickbox | Fittings Tapped & Plugged?
| textbox | Wall Thickness - Tip Min (Min 45mm)
| textbox | Wall Thickness - Butt (Min 52mm)
| checkpoint | Fittings Verification
| note | Inspect correct amount, location, depth & orientation of fittings - tick to indicate conformance ✔
| tickbox | Hole Formers (+/- 3mm) - Qty: 6
| tickbox | Earths (+/- 10mm) - Qty: 5
| section | QA_FOR_022_Visual Quality Inspection
| checkpoint | Visual Inspection
| note | Raise Issue for Each Occurance - Reference Quality Code.
| note | A. Exposed Reinforcement - External
| note | B. Exposed Reinforcement - Internal
| note | C. Squareness of Ends
| note | D.External Finish
| note | E. Bulges / Dents
| note | F. Flexural / Longitudinal Cracks
| note | G. Stud / Lug / Tip Ferrule Layout Incorrect
| note | H. Stud / Lug / Tip Ferrule PCDOUT (+/- 2mm)
| note | I. Stud / Lug / Tip Ferrule Damaged
| note | J. Deep Fitting
| note | K. Slump / Fall-Ins
| note | L. Mould Stick
| note | M. Prodcut Identification Incorrect
| note | N. Branding Incorrect
| note | O. Product Out of Dimensional Tolerance
| note | P. Seam Bleed
| note | Q. Tip / Butt Bleed
| note | R. Class Incorrect
| note | S. Fittings Out of Alignment
| note | T. Fittings on Incorrect Orientation
| note | U. Minimum Wall Thickness Not Achieved
| note | V. Product Not Compacted
| note | W. Strands Crossed
| note | X. Strand Amount / Layout Incorrect
| note | Y. Void Through Product Wall
| textbox | Total Faults
| textbox | Corrective action taken to rectify:
| section | Acceptance & Traceability
| checkpoint | Accepted?
| note | Take a photo of the completed production tag (Front and Back)
| signoff | Acceptance Signoff
| checklist | 2. Postpour (14/16 SPAN W/S) |  | 14/16 SPAN W/S - Product Number:
| section | QA_FOR_021_Finished Production Inspection
| checkpoint | Product Details
| number | Mould Number
| note | Fittings Drawing No.: 5597
| note | Reinforcement Design No.: 1763
| checkpoint | Product Inspection
| textbox | Product Length (+/-50mm)
| tickbox | Pole Cap Tapped & Plugged?
| tickbox | Fittings Tapped & Plugged?
| textbox | Wall Thickness - Tip Min (Min 45mm)
| textbox | Wall Thickness - Butt (Min 52mm)
| checkpoint | Fittings Verification
| note | Inspect correct amount, location, depth & orientation of fittings - tick to indicate conformance ✔
| tickbox | Hole Formers (+/- 3mm) - Qty: 6
| tickbox | Earths (+/- 10mm) - Qty: 5
| tickbox | Steps (+/- 10mm) - Qty: 10
| section | QA_FOR_022_Visual Quality Inspection
| checkpoint | Visual Inspection
| note | Raise Issue for Each Occurance - Reference Quality Code.
| note | A. Exposed Reinforcement - External
| note | B. Exposed Reinforcement - Internal
| note | C. Squareness of Ends
| note | D.External Finish
| note | E. Bulges / Dents
| note | F. Flexural / Longitudinal Cracks
| note | G. Stud / Lug / Tip Ferrule Layout Incorrect
| note | H. Stud / Lug / Tip Ferrule PCD Out (+/- 2mm)
| note | I. Stud / Lug / Tip Ferrule Damaged
| note | J. Deep Fitting
| note | K. Slump / Fall-Ins
| note | L. Mould Stick
| note | M. Product Identification Incorrect
| note | N. Branding Incorrect
| note | O. Product Out of Dimensional Tolerance
| note | P. Seam Bleed
| note | Q. Tip / Butt Bleed
| note | R. Class Incorrect
| note | S. Fittings Out of Alignment
| note | T. Fittings on Incorrect Orientation
| note | U. Minimum Wall Thickness Not Achieved
| note | V. Product Not Compacted
| note | W. Strands Crossed
| note | X. Strand Amount / Layout Incorrect
| note | Y. Void Through Product Wall
| textbox | Total Faults
| textbox | Corrective action taken to rectify:
| section | Acceptance & Traceability
| checkpoint | Accepted?
| note | Take a photo of the completed production tag (Front and Back)
| signoff | Acceptance Signoff
| checklist | 2. Postpour (14/24 P/COR) |  | 14/24 P/COR - Product Number:
| section | QA_FOR_021_Finished Production Inspection
| checkpoint | Product Details
| number | Mould Number
| note | Fittings Drawing No.: 3251
| note | Reinforcement Design No.: 1996
| checkpoint | Product Inspection
| textbox | Product Length (+/-50mm)
| tickbox | Pole Cap Tapped & Plugged?
| tickbox | Fittings Tapped & Plugged?
| textbox | Wall Thickness - Tip Min (Min 47mm)
| textbox | Wall Thickness - Butt (Min 54mm)
| checkpoint | Fittings Verification
| note | Inspect correct amount, location, depth & orientation of fittings - tick to indicate conformance ✔
| tickbox | Hole Formers (+/- 3mm) - Qty: 6
| tickbox | Earths (+/- 10mm) - Qty: 7
| tickbox | Internal Butt Plate (+/- 10mm) - Qty: 1
| section | QA_FOR_022_Visual Quality Inspection
| checkpoint | Visual Inspection
| note | Raise Issue for Each Occurance - Reference Quality Code.
| note | A. Exposed Reinforcement - External
| note | B. Exposed Reinforcement - Internal
| note | C. Squareness of Ends
| note | D.External Finish
| note | E. Bulges / Dents
| note | F. Flexural / Longitudinal Cracks
| note | G. Stud / Lug / Tip Ferrule Layout Incorrect
| note | H. Stud / Lug / Tip Ferrule PCD Out (+/- 2mm)
| note | I. Stud / Lug / Tip Ferrule Damaged
| note | J. Deep Fitting
| note | K. Slump / Fall-Ins
| note | L. Mould Stick
| note | M. Prodcut Identification Incorrect
| note | N. Branding Incorrect
| note | O. Product Out of Dimensional Tolerance
| note | P. Seam Bleed
| note | Q. Tip / Butt Bleed
| note | R. Class Incorrect
| note | S. Fittings Out of Alignment
| note | T. Fittings on Incorrect Orientation
| note | U. Minimum Wall Thickness Not Achieved
| note | V. Product Not Compacted
| note | W. Strands Crossed
| note | X. Strand Amount / Layout Incorrect
| note | Y. Void Through Product Wall
| textbox | Total Faults
| textbox | Corrective action taken to rectify:
| section | Acceptance & Traceability
| checkpoint | Accepted?
| note | Take a photo of the completed production tag (Front and Back)
| signoff | Acceptance Signoff
| checklist | 2. Postpour (14/24 SPAN N/S) |  | 14/24 SPAN N/S - Product Number:
| section | QA_FOR_021_Finished Production Inspection
| checkpoint | Product Details
| number | Mould Number
| note | Fittings Drawing No.: 5599
| note | Reinforcement Design No.: 1996
| checkpoint | Product Inspection
| textbox | Product Length (+/-50mm)
| tickbox | Pole Cap Tapped & Plugged?
| tickbox | Fittings Tapped & Plugged?
| textbox | Wall Thickness - Tip Min (Min 47mm)
| textbox | Wall Thickness - Butt (Min 54mm)
| checkpoint | Fittings Verification
| note | Inspect correct amount, location, depth & orientation of fittings - tick to indicate conformance ✔
| tickbox | Hole Formers (+/- 3mm) - Qty: 6
| tickbox | Earths (+/- 10mm) - Qty: 5
| section | QA_FOR_022_Visual Quality Inspection
| checkpoint | Visual Inspection
| note | Raise Issue for Each Occurance - Reference Quality Code.
| note | A. Exposed Reinforcement - External
| note | B. Exposed Reinforcement - Internal
| note | C. Squareness of Ends
| note | D.External Finish
| note | E. Bulges / Dents
| note | F. Flexural / Longitudinal Cracks
| note | G. Stud / Lug / Tip Ferrule Layout Incorrect
| note | H. Stud / Lug / Tip Ferrule PCD Out (+/- 2mm)
| note | I. Stud / Lug / Tip Ferrule Damaged
| note | J. Deep Fitting
| note | K. Slump / Fall-Ins
| note | L. Mould Stick
| note | M. Prodcut Identification Incorrect
| note | N. Branding Incorrect
| note | O. Product Out of Dimensional Tolerance
| note | P. Seam Bleed
| note | Q. Tip / Butt Bleed
| note | R. Class Incorrect
| note | S. Fittings Out of Alignment
| note | T. Fittings on Incorrect Orientation
| note | U. Minimum Wall Thickness Not Achieved
| note | V. Product Not Compacted
| note | W. Strands Crossed
| note | X. Strand Amount / Layout Incorrect
| note | Y. Void Through Prodcut Wall
| textbox | Total Faults
| textbox | Corrective action taken to rectify:
| section | Acceptance & Traceability
| checkpoint | Accepted?
| note | Take a photo of the completed production tag (Front and Back)
| signoff | Acceptance Signoff
| checklist | 2. Postpour (14/24 SPAN W/S) |  | 14/24 SPAN W/S - Product Number:
| section | QA_FOR_021_Finished Production Inspection
| checkpoint | Product Details
| number | Mould Number
| note | Fittings Drawing No.: 5599
| note | Reinforcement Design No.: 1996
| checkpoint | Product Inspection
| textbox | Product Length (+/-50mm)
| tickbox | Pole Cap Tapped & Plugged?
| tickbox | Fittings Tapped & Plugged?
| textbox | Wall Thickness - Tip Min (Min 47mm)
| textbox | Wall Thickness - Butt (Min 54mm)
| checkpoint | Fittings Verification
| note | Inspect correct amount, location, depth & orientation of fittings - tick to indicate conformance ✔
| tickbox | Hole Formers (+/- 3mm) - Qty: 6
| tickbox | Earths (+/- 10mm) - Qty: 5
| tickbox | Steps (+/- 10mm) - Qty: 10
| section | QA_FOR_022_Visual Quality Inspection
| checkpoint | Visual Inspection
| note | Raise Issue for Each Occurance - Reference Quality Code.
| note | A. Exposed Reinforcement - External
| note | B. Exposed Reinforcement - Internal
| note | C. Squareness of Ends
| note | D.External Finish
| note | E. Bulges / Dents
| note | F. Flexural / Longitudinal Cracks
| note | G. Stud / Lug / Tip Ferrule Layout Incorrect
| note | H. Stud / Lug / Tip Ferrule PCD Out (+/- 2mm)
| note | I. Stud / Lug / Tip Ferrule Damaged
| note | J. Deep Fitting
| note | K. Slump / Fall-Ins
| note | L. Mould Stick
| note | M. Prodcut Identification Incorrect
| note | N. Branding Incorrect
| note | O. Product Out of Dimensional Tolerance
| note | P. Seam Bleed
| note | Q. Tip / Butt Bleed
| note | R. Class Incorrect
| note | S. Fittings Out of Alignment
| note | T. Fittings on Incorrect Orientation
| note | U. Minimum Wall Thickness Not Achieved
| note | V. Product Not Compacted
| note | W. Strands Crossed
| note | X. Strand Amount / Layout Incorrect
| note | Y. Void Through Product Wall
| textbox | Total Faults
| textbox | Corrective action taken to rectify:
| section | Acceptance & Traceability
| checkpoint | Accepted?
| note | Take a photo of the completed production tag (Front and Back)
| signoff | Acceptance Signoff
| checklist | 2. Postpour (15.5/24 P/COR) |  | 15.5/24 P/COR - Product Number:
| section | QA_FOR_021_Finished Production Inspection
| checkpoint | Product Details
| number | Mould Number
| note | Fittings Drawing No.: 3261
| note | Reinforcement Design No.: 1997
| checkpoint | Product Inspection
| textbox | Product Length (+/-50mm)
| tickbox | Pole Cap Tapped & Plugged?
| tickbox | Fittings Tapped & Plugged?
| textbox | Wall Thickness - Tip Min (Min 47mm)
| textbox | Wall Thickness - Butt (Min 55mm)
| checkpoint | Fittings Verification
| note | Inspect correct amount, location, depth & orientation of fittings - tick to indicate conformance ✔
| tickbox | Hole Formers (+/- 3mm) - Qty: 6
| tickbox | Earths (+/- 10mm) - Qty: 6
| tickbox | Steps (+/- 10mm) - Qty: 13
| tickbox | Internal Butt Plate (+/- 10mm) - Qty: 1
| section | QA_FOR_022_Visual Quality Inspection
| checkpoint | Visual Inspection
| note | Raise Issue for Each Occurance - Reference Quality Code.
| note | A. Exposed Reinforcement - External
| note | B. Exposed Reinforcement - Internal
| note | C. Squareness of Ends
| note | D.External Finish
| note | E. Bulges / Dents
| note | F. Flexural / Longitudinal Cracks
| note | G. Stud / Lug / Tip Ferrule Layout Incorrect
| note | H. Stud / Lug / Tip Ferrule PCD Out (+/- 2mm)
| note | I. Stud / Lug / Tip Ferrule Damaged
| note | J. Deep Fitting
| note | K. Slump / Fall-Ins
| note | L. Mould Stick
| note | M. Prodcut Identification Incorrect
| note | N. Branding Incorrect
| note | O. Product Out of Dimensional Tolerance
| note | P. Seam Bleed
| note | Q. Tip / Butt Bleed
| note | R. Class Incorrect
| note | S. Fittings Out of Alignment
| note | T. Fittings on Incorrect Orientation
| note | U. Minimum Wall Thickness Not Achieved
| note | V. Product Not Compacted
| note | W. Strands Crossed
| note | X. Strand Amount / Layout Incorrect
| note | Y. Void Through Product Wall
| textbox | Total Faults
| textbox | Corrective action taken to rectify:
| section | Acceptance & Traceability
| checkpoint | Accepted?
| note | Take a photo of the completed production tag (Front and Back)
| signoff | Acceptance Signoff
| checklist | 2. Postpour (15.5/24 SPAN N/S) |  | 15.5/24 SPAN N/S - Product Number:
| section | QA_FOR_021_Finished Production Inspection
| checkpoint | Product Details
| number | Mould Number
| note | Fittings Drawing No.: 5600
| note | Reinforcement Design No.: 1997
| checkpoint | Product Inspection
| textbox | Product Length (+/-50mm)
| tickbox | Pole Cap Tapped & Plugged?
| tickbox | Fittings Tapped & Plugged?
| textbox | Wall Thickness - Tip Min (Min 47mm)
| textbox | Wall Thickness - Butt (Min 55mm)
| checkpoint | Fittings Verification
| note | Inspect correct amount, location, depth & orientation of fittings - tick to indicate conformance ✔
| tickbox | Hole Formers (+/- 3mm) - Qty: 6
| tickbox | Earths (+/- 10mm) - Qty: 5
| section | QA_FOR_022_Visual Quality Inspection
| checkpoint | Visual Inspection
| note | Raise Issue for Each Occurance - Reference Quality Code.
| note | A. Exposed Reinforcement - External
| note | B. Exposed Reinforcement - Internal
| note | C. Squareness of Ends
| note | D.External Finish
| note | E. Bulges / Dents
| note | F. Flexural / Longitudinal Cracks
| note | G. Stud / Lug / Tip Ferrule Layout Incorrect
| note | H. Stud / Lug / Tip Ferrule PCD Out (+/- 2mm)
| note | I. Stud / Lug / Tip Ferrule Damaged
| note | J. Deep Fitting
| note | K. Slump / Fall-Ins
| note | L. Mould Stick
| note | M. Prodcut Identification Incorrect
| note | N. Branding Incorrect
| note | O. Product Out of Dimensional Tolerance
| note | P. Seam Bleed
| note | Q. Tip / Butt Bleed
| note | R. Class Incorrect
| note | S. Fittings Out of Alignment
| note | T. Fittings on Incorrect Orientation
| note | U. Minimum Wall Thickness Not Achieved
| note | V. Product Not Compacted
| note | W. Strands Crossed
| note | X. Strand Amount / Layout Incorrect
| note | Y. Void Through Prodcut Wall
| textbox | Total Faults
| textbox | Corrective action taken to rectify:
| section | Acceptance & Traceability
| checkpoint | Accepted?
| note | Take a photo of the completed production tag (Front and Back)
| signoff | Acceptance Signoff
| checklist | 2. Postpour (15.5/24 SPAN W/S) |  | 15.5/24 SPAN W/S - Product Number:
| section | QA_FOR_021_Finished Production Inspection
| checkpoint | Product Details
| number | Mould Number
| note | Fittings Drawing No.: 5601
| note | Reinforcement Design No.: 1997
| checkpoint | Product Inspection
| textbox | Product Length (+/-50mm)
| tickbox | Pole Cap Tapped & Plugged?
| tickbox | Fittings Tapped & Plugged?
| textbox | Wall Thickness - Tip Min (Min 47mm)
| textbox | Wall Thickness - Butt (Min 55mm)
| checkpoint | Fittings Verification
| note | Inspect correct amount, location, depth & orientation of fittings - tick to indicate conformance ✔
| tickbox | Hole Formers (+/- 3mm) - Qty: 6
| tickbox | Earths (+/- 10mm) - Qty: 5
| tickbox | Steps (+/- 10mm) - Qty: 13
| section | QA_FOR_022_Visual Quality Inspection
| checkpoint | Visual Inspection
| note | Raise Issue for Each Occurance - Reference Quality Code.
| note | A. Exposed Reinforcement - External
| note | B. Exposed Reinforcement - Internal
| note | C. Squareness of Ends
| note | D.External Finish
| note | E. Bulges / Dents
| note | F. Flexural / Longitudinal Cracks
| note | G. Stud / Lug / Tip Ferrule Layout Incorrect
| note | H. Stud / Lug / Tip Ferrule PCD Out (+/- 2mm)
| note | I. Stud / Lug / Tip Ferrule Damaged
| note | J. Deep Fitting
| note | K. Slump / Fall-Ins
| note | L. Mould Stick
| note | M. Prodcut Identification Incorrect
| note | N. Branding Incorrect
| note | O. Product Out of Dimensional Tolerance
| note | P. Seam Bleed
| note | Q. Tip / Butt Bleed
| note | R. Class Incorrect
| note | S. Fittings Out of Alignment
| note | T. Fittings on Incorrect Orientation
| note | U. Minimum Wall Thickness Not Achieved
| note | V. Product Not Compacted
| note | W. Strands Crossed
| note | X. Strand Amount / Layout Incorrect
| note | Y. Void Through Product Wall
| textbox | Total Faults
| textbox | Corrective action taken to rectify:
| section | Acceptance & Traceability
| checkpoint | Accepted?
| note | Take a photo of the completed production tag (Front and Back)
| signoff | Acceptance Signoff
| checklist | 2. Postpour (17/24 P/COR) |  | 17/24 P/COR - Product Number:
| section | QA_FOR_021_Finished Production Inspection
| checkpoint | Product Details
| number | Mould Number
| note | Fittings Drawing No.: 3261
| note | Reinforcement Design No.: 1998
| checkpoint | Product Inspection
| textbox | Product Length (+/-50mm)
| tickbox | Pole Cap Tapped & Plugged?
| tickbox | Fittings Tapped & Plugged?
| textbox | Wall Thickness - Tip Min (Min 47mm)
| textbox | Wall Thickness - Butt (Min 56mm)
| checkpoint | Fittings Verification
| note | Inspect correct amount, location, depth & orientation of fittings - tick to indicate conformance ✔
| tickbox | Hole Formers (+/- 3mm) - Qty: 18
| tickbox | Earths (+/- 10mm) - Qty: 7
| tickbox | Steps (+/- 10mm) - Qty: 17
| tickbox | Internal Butt Plate (+/- 10mm) - Qty: 1
| section | QA_FOR_022_Visual Quality Inspection
| checkpoint | Visual Inspection
| note | Raise Issue for Each Occurance - Reference Quality Code.
| note | A. Exposed Reinforcement - External
| note | B. Exposed Reinforcement - Internal
| note | C. Squareness of Ends
| note | D.External Finish
| note | E. Bulges / Dents
| note | F. Flexural / Longitudinal Cracks
| note | G. Stud / Lug / Tip Ferrule Layout Incorrect
| note | H. Stud / Lug / Tip Ferrule PCD Out (+/- 2mm)
| note | I. Stud / Lug / Tip Ferrule Damaged
| note | J. Deep Fitting
| note | K. Slump / Fall-Ins
| note | L. Mould Stick
| note | M. Prodcut Identification Incorrect
| note | N. Branding Incorrect
| note | O. Product Out of Dimensional Tolerance
| note | P. Seam Bleed
| note | Q. Tip / Butt Bleed
| note | R. Class Incorrect
| note | S. Fittings Out of Alignment
| note | T. Fittings on Incorrect Orientation
| note | U. Minimum Wall Thickness Not Achieved
| note | V. Product Not Compacted
| note | W. Strands Crossed
| note | X. Strand Amount / Layout Incorrect
| note | Y. Void Through Product Wall
| textbox | Total Faults
| textbox | Corrective action taken to rectify:
| section | Acceptance & Traceability
| checkpoint | Accepted?
| note | Take a photo of the completed production tag (Front and Back)
| signoff | Acceptance Signoff
| checklist | 2. Postpour (17/24 SPAN N/S) |  | 17/24 SPAN N/S - Product Number:
| section | QA_FOR_021_Finished Production Inspection
| checkpoint | Product Details
| number | Mould Number
| note | Fittings Drawing No.: 5602
| note | Reinforcement Design No.: 1998
| checkpoint | Product Inspection
| textbox | Product Length (+/-50mm)
| tickbox | Pole Cap Tapped & Plugged?
| tickbox | Fittings Tapped & Plugged?
| textbox | Wall Thickness - Tip Min (Min 47mm)
| textbox | Wall Thickness - Butt (Min 56mm)
| checkpoint | Fittings Verification
| note | Inspect correct amount, location, depth & orientation of fittings - tick to indicate conformance ✔
| tickbox | Hole Formers (+/- 3mm) - Qty: 6
| tickbox | Earths (+/- 10mm) - Qty: 5
| section | QA_FOR_022_Visual Quality Inspection
| checkpoint | Visual Inspection
| note | Raise Issue for Each Occurance - Reference Quality Code.
| note | A. Exposed Reinforcement - External
| note | B. Exposed Reinforcement - Internal
| note | C. Squareness of Ends
| note | D.External Finish
| note | E. Bulges / Dents
| note | F. Flexural / Longitudinal Cracks
| note | G. Stud / Lug / Tip Ferrule Layout Incorrect
| note | H. Stud / Lug / Tip Ferrule PCD Out (+/- 2mm)
| note | I. Stud / Lug / Tip Ferrule Damaged
| note | J. Deep Fitting
| note | K. Slump / Fall-Ins
| note | L. Mould Stick
| note | M. Prodcut Identification Incorrect
| note | N. Branding Incorrect
| note | O. Product Out of Dimensional Tolerance
| note | P. Seam Bleed
| note | Q. Tip / Butt Bleed
| note | R. Class Incorrect
| note | S. Fittings Out of Alignment
| note | T. Fittings on Incorrect Orientation
| note | U. Minimum Wall Thickness Not Achieved
| note | V. Product Not Compacted
| note | W. Strands Crossed
| note | X. Strand Amount / Layout Incorrect
| note | Y. Void Through Prodcut Wall
| textbox | Total Faults
| textbox | Corrective action taken to rectify:
| section | Acceptance & Traceability
| checkpoint | Accepted?
| note | Take a photo of the completed production tag (Front and Back)
| signoff | Acceptance Signoff
| checklist | 2. Postpour (17.5/24 SPAN W/S) |  | 17/24 SPAN W/S - Product Number:
| section | QA_FOR_021_Finished Production Inspection
| checkpoint | Product Details
| number | Mould Number
| note | Fittings Drawing No.: 5603
| note | Reinforcement Design No.: 1998
| checkpoint | Product Inspection
| textbox | Product Length (+/-50mm)
| tickbox | Pole Cap Tapped & Plugged?
| tickbox | Fittings Tapped & Plugged?
| textbox | Wall Thickness - Tip Min (Min 47mm)
| textbox | Wall Thickness - Butt (Min 56mm)
| checkpoint | Fittings Verification
| note | Inspect correct amount, location, depth & orientation of fittings - tick to indicate conformance ✔
| tickbox | Hole Formers (+/- 3mm) - Qty: 6
| tickbox | Earths (+/- 10mm) - Qty: 5
| tickbox | Steps (+/- 10mm) - Qty: 13
| section | QA_FOR_022_Visual Quality Inspection
| checkpoint | Visual Inspection
| note | Raise Issue for Each Occurance - Reference Quality Code.
| note | A. Exposed Reinforcement - External
| note | B. Exposed Reinforcement - Internal
| note | C. Squareness of Ends
| note | D.External Finish
| note | E. Bulges / Dents
| note | F. Flexural / Longitudinal Cracks
| note | G. Stud / Lug / Tip Ferrule Layout Incorrect
| note | H. Stud / Lug / Tip Ferrule PCD Out (+/- 2mm)
| note | I. Stud / Lug / Tip Ferrule Damaged
| note | J. Deep Fitting
| note | K. Slump / Fall-Ins
| note | L. Mould Stick
| note | M. Prodcut Identification Incorrect
| note | N. Branding Incorrect
| note | O. Product Out of Dimensional Tolerance
| note | P. Seam Bleed
| note | Q. Tip / Butt Bleed
| note | R. Class Incorrect
| note | S. Fittings Out of Alignment
| note | T. Fittings on Incorrect Orientation
| note | U. Minimum Wall Thickness Not Achieved
| note | V. Product Not Compacted
| note | W. Strands Crossed
| note | X. Strand Amount / Layout Incorrect
| note | Y. Void Through Product Wall
| textbox | Total Faults
| textbox | Corrective action taken to rectify:
| section | Acceptance & Traceability
| checkpoint | Accepted?
| note | Take a photo of the completed production tag (Front and Back)
| signoff | Acceptance Signoff
| checklist | 2. Postpour (18.5/24 P/COR) |  | 18.5/24 P/COR - Product Number:
| section | QA_FOR_021_Finished Production Inspection
| checkpoint | Product Details
| number | Mould Number
| note | Fittings Drawing No.: 3261
| note | Reinforcement Design No.: 1999
| checkpoint | Product Inspection
| textbox | Product Length (+/-50mm)
| tickbox | Pole Cap Tapped & Plugged?
| tickbox | Fittings Tapped & Plugged?
| textbox | Wall Thickness - Tip Min (Min 47mm)
| textbox | Wall Thickness - Butt (Min 56mm)
| checkpoint | Fittings Verification
| note | Inspect correct amount, location, depth & orientation of fittings - tick to indicate conformance ✔
| tickbox | Hole Formers (+/- 3mm) - Qty: 18
| tickbox | Earths (+/- 10mm) - Qty: 7
| tickbox | Steps (+/- 10mm) - Qty: 20
| tickbox | Internal Butt Plate (+/- 10mm) - Qty: 1
| section | QA_FOR_022_Visual Quality Inspection
| checkpoint | Visual Inspection
| note | Raise Issue for Each Occurance - Reference Quality Code.
| note | A. Exposed Reinforcement - External
| note | B. Exposed Reinforcement - Internal
| note | C. Squareness of Ends
| note | D.External Finish
| note | E. Bulges / Dents
| note | F. Flexural / Longitudinal Cracks
| note | G. Stud / Lug / Tip Ferrule Layout Incorrect
| note | H. Stud / Lug / Tip Ferrule PCD Out (+/- 2mm)
| note | I. Stud / Lug / Tip Ferrule Damaged
| note | J. Deep Fitting
| note | K. Slump / Fall-Ins
| note | L. Mould Stick
| note | M. Prodcut Identification Incorrect
| note | N. Branding Incorrect
| note | O. Product Out of Dimensional Tolerance
| note | P. Seam Bleed
| note | Q. Tip / Butt Bleed
| note | R. Class Incorrect
| note | S. Fittings Out of Alignment
| note | T. Fittings on Incorrect Orientation
| note | U. Minimum Wall Thickness Not Achieved
| note | V. Product Not Compacted
| note | W. Strands Crossed
| note | X. Strand Amount / Layout Incorrect
| note | Y. Void Through Product Wall
| textbox | Total Faults
| textbox | Corrective action taken to rectify:
| section | Acceptance & Traceability
| checkpoint | Accepted?
| note | Take a photo of the completed production tag (Front and Back)
| signoff | Acceptance Signoff
| checklist | 2. Postpour (18.5/24 SPAN N/S) |  | 18.5/24 SPAN N/S - Product Number:
| section | QA_FOR_021_Finished Production Inspection
| checkpoint | Product Details
| number | Mould Number
| note | Fittings Drawing No.: 5604
| note | Reinforcement Design No.: 1999
| checkpoint | Product Inspection
| textbox | Product Length (+/-50mm)
| tickbox | Pole Cap Tapped & Plugged?
| tickbox | Fittings Tapped & Plugged?
| textbox | Wall Thickness - Tip Min (Min 47mm)
| textbox | Wall Thickness - Butt (Min 56mm)
| checkpoint | Fittings Verification
| note | Inspect correct amount, location, depth & orientation of fittings - tick to indicate conformance ✔
| tickbox | Hole Formers (+/- 3mm) - Qty: 6
| tickbox | Earths (+/- 10mm) - Qty: 6
| section | QA_FOR_022_Visual Quality Inspection
| checkpoint | Visual Inspection
| note | Raise Issue for Each Occurance - Reference Quality Code.
| note | A. Exposed Reinforcement - External
| note | B. Exposed Reinforcement - Internal
| note | C. Squareness of Ends
| note | D.External Finish
| note | E. Bulges / Dents
| note | F. Flexural / Longitudinal Cracks
| note | G. Stud / Lug / Tip Ferrule Layout Incorrect
| note | H. Stud / Lug / Tip Ferrule PCD Out (+/- 2mm)
| note | I. Stud / Lug / Tip Ferrule Damaged
| note | J. Deep Fitting
| note | K. Slump / Fall-Ins
| note | L. Mould Stick
| note | M. Prodcut Identification Incorrect
| note | N. Branding Incorrect
| note | O. Product Out of Dimensional Tolerance
| note | P. Seam Bleed
| note | Q. Tip / Butt Bleed
| note | R. Class Incorrect
| note | S. Fittings Out of Alignment
| note | T. Fittings on Incorrect Orientation
| note | U. Minimum Wall Thickness Not Achieved
| note | V. Product Not Compacted
| note | W. Strands Crossed
| note | X. Strand Amount / Layout Incorrect
| note | Y. Void Through Prodcut Wall
| textbox | Total Faults
| textbox | Corrective action taken to rectify:
| section | Acceptance & Traceability
| checkpoint | Accepted?
| note | Take a photo of the completed production tag (Front and Back)
| signoff | Acceptance Signoff
| checklist | 2. Postpour (18.5/24 SPAN W/S) |  | 18.5/24 SPAN W/S - Product Number:
| section | QA_FOR_021_Finished Production Inspection
| checkpoint | Product Details
| number | Mould Number
| note | Fittings Drawing No.: 5605
| note | Reinforcement Design No.: 1999
| checkpoint | Product Inspection
| textbox | Product Length (+/-50mm)
| tickbox | Pole Cap Tapped & Plugged?
| tickbox | Fittings Tapped & Plugged?
| textbox | Wall Thickness - Tip Min (Min 47mm)
| textbox | Wall Thickness - Butt (Min 56mm)
| checkpoint | Fittings Verification
| note | Inspect correct amount, location, depth & orientation of fittings - tick to indicate conformance ✔
| tickbox | Hole Formers (+/- 3mm) - Qty: 6
| tickbox | Earths (+/- 10mm) - Qty: 6
| tickbox | Steps (+/- 10mm) - Qty: 20
| section | QA_FOR_022_Visual Quality Inspection
| checkpoint | Visual Inspection
| note | Raise Issue for Each Occurance - Reference Quality Code.
| note | A. Exposed Reinforcement - External
| note | B. Exposed Reinforcement - Internal
| note | C. Squareness of Ends
| note | D.External Finish
| note | E. Bulges / Dents
| note | F. Flexural / Longitudinal Cracks
| note | G. Stud / Lug / Tip Ferrule Layout Incorrect
| note | H. Stud / Lug / Tip Ferrule PCD Out (+/- 2mm)
| note | I. Stud / Lug / Tip Ferrule Damaged
| note | J. Deep Fitting
| note | K. Slump / Fall-Ins
| note | L. Mould Stick
| note | M. Prodcut Identification Incorrect
| note | N. Branding Incorrect
| note | O. Product Out of Dimensional Tolerance
| note | P. Seam Bleed
| note | Q. Tip / Butt Bleed
| note | R. Class Incorrect
| note | S. Fittings Out of Alignment
| note | T. Fittings on Incorrect Orientation
| note | U. Minimum Wall Thickness Not Achieved
| note | V. Product Not Compacted
| note | W. Strands Crossed
| note | X. Strand Amount / Layout Incorrect
| note | Y. Void Through Product Wall
| textbox | Total Faults
| textbox | Corrective action taken to rectify:
| section | Acceptance & Traceability
| checkpoint | Accepted?
| note | Take a photo of the completed production tag (Front and Back)
| signoff | Acceptance Signoff
| checklist | 2. Postpour (Special) |  | Product Number:
| section | QA_FOR_021_Finished Production Inspection
| checkpoint | Product Details
| number | Mould Number
| textbox | Fittings Layout No. / Work Order No.
| checkpoint | Product Inspection
| textbox | Product Length (+/-50mm)
| tickbox | Poles Caps Tapped & Plugged?
| tickbox | Fittings Tapped & Plugged?
| tickbox | Joint Configuration & PCD Check (+/- 2mm)
| tickbox | Joint Band Square? (+/- 2mm)
| tickbox | Strand Elongation Check Result Passed?
| tickbox | Anti-Access Wires?
| tickbox | Internal Clean - Debris & Baffle Removed
| textbox | Wall Thickness - Tip (mm)
| textbox | Wall Thickness - Butt (mm)
| textbox | Record wall thickness measurements for internal joint sections where applicable.
| checkpoint | Fittings Verification
| note | Correct amount, location, depth & orientation of fittings - record amound visually inspected.
| textbox | Tubes & Hole Formers (+/- 3 mm)
| textbox | Earths (+/- 10 mm)
| textbox | Steps (+/- 10 mm)
| textbox | Internal Butt Plates (+/- 50mm)
| textbox | Butt Earths (+/- 50mm)
| textbox | Name Plates (+/- 10mm)
| textbox | Lifting Tubes (+/- 10mm)
| textbox | Cable Slot Entry (+/- 10mm)
| textbox | HexPlate / PVC (+/- 10mm)
| textbox | Structural Hatch Door (+/- 10mm)
| textbox | Comms Door (+/- 10mm)
| textbox | Joint Lugs
| textbox | Joint Studs / Tip Ferrules
| textbox | Strand
| textbox | Others (+/- 10 mm)
| section | QA_FOR_022_Visual Quality Inspection
| checkpoint | Visual Inspection
| note | Raise Issue for Each Occurance - Reference Quality Code.
| note | A. Exposed Reinforcement - External
| note | B. Exposed Reinforcement - Internal
| note | C. Squareness of Ends
| note | D.External Finish
| note | E. Bulges / Dents
| note | F. Flexural / Longitudinal Cracks
| note | G. Stud / Lug / Tip Ferrule Layout Incorrect
| note | H. Stud / Lug / Tip Ferrule PCD Out (+/- 2mm)
| note | I. Stud / Lug / Tip Ferrule Damaged
| note | J. Deep Fitting
| note | K. Slump / Fall-Ins
| note | L. Mould Stick
| note | M. Prodcut Identification Incorrect
| note | N. Branding Incorrect
| note | O. Product Out of Dimensional Tolerance
| note | P. Seam Bleed
| note | Q. Tip / Butt Bleed
| note | R. Class Incorrect
| note | S. Fittings Out of Alignment
| note | T. Fittings on Incorrect Orientation
| note | U. Minimum Wall Thickness Not Achieved
| note | V. Product Not Compacted
| note | W. Strands Crossed
| note | X. Strand Amount / Layout Incorrect
| note | Y. Void Through Product Wall
| textbox | Total Faults
| textbox | Corrective action taken to rectify:
| section | Acceptance & Traceability
| checkpoint | Take a photo of the completed Package (Front and Back)
| signoff | Acceptance Signoff