## res
type | name | values | prefix | postfix | usage count | user addable | template name | Resource Id
checklist | Roof Installation | [5 empty] | Roof Installation Checklist
section | Material Inspection
checkpoint | Roof Sheets: 0.48mm Kliplok or similar
checkpoint | Coating Type: Standard Colorbond
checkpoint | Insulation Type: HTS-IT
checkpoint | Safety Mesh: Galvanised 2mm x 150mm x 300mm
checkpoint | Roof Clip: Galavanised
checkpoint | Roof Screws: 35mm screws without Neo Seal
section | Installation
checkpoint | Safety Mesh Installed
checkpoint | Insulation installed
checkpoint | Roof clips installed
checkpoint | Roof installed with adequate fall to meet roof profile
checkpoint | Roof installed straight and perpendicular to Roof purlins
checkpoint | Roof has adequate overhang into box gutter / spouting
checkpoint | Roof sheet turned up at high end of roof
checkpoint | Roof sheet turned down at gutter end of roof
checkpoint | Area clean and free of debris
checkpoint | Materials in good condition
section | Signoffs
checkpoint | Inspected and accepted by S&H authorised representative as complying with relevant Australian Standard and legislation
text | Checked and Signed by:
checkpoint | Inspected and accepted by Authorized Representative
text | Checked and Signed by:
checkpoint | Reinspection requested by Subcontractor
text | Date:
checkpoint | Non-Conforming Items to be Rectified
checkpoint | Follow up work satisfactorily
text | Site Supervisor:
checkpoint | All items have been completed and demonstrated satisfactorily
text | Client Representative:
checklist | Flashing/Capping Installation | [5 empty] | Flashing/Capping Installation Checklist
section | Material Inspection
checkpoint | Flashing Material: 0.61mm Colorbond
checkpoint | Capping Material 0.61mm Colorbond to match
section | Installation
checkpoint | Flashings / Cappings: Straight and in correct plane.
checkpoint | Fixed adequately to hold flashing in place and prevent vibration in strong winds.
checkpoint | Adequate lap at joins.
checkpoint | Silicone sealed under laps and where necessary to make waterproof.
checkpoint | Rivets and fixings sealed where necessary
checkpoint | Adequate support to prevent buckling.
checkpoint | Area clean and free of debris
checkpoint | Materials in good condition
section | Signoffs
checkpoint | Inspected and accepted by S&H authorised representative as complying with relevant Australian Standard and legislation
text | Checked and Signed by:
checkpoint | Inspected and accepted by Authorized Representative
text | Checked and Signed by:
checkpoint | Reinspection requested by Subcontractor
text | Date:
checkpoint | Non-Conforming Items to be Rectified
checkpoint | Follow up work satisfactorily
text | Site Supervisor:
checkpoint | All items have been completed and demonstrated satisfactorily
text | Client Representative:
checklist | Roof Penetrations | [5 empty] | Roof Penetrations Checklist
checkpoint | Roof Penetrations
checkpoint | Mechanical Dektites
section | Installation
checkpoint | Penetration: Hole cut to correct size to allow clearance.
checkpoint | Roof sheets whethered correctly
checkpoint | Soaker flashing lapped, sealed and fixed correctly.
checkpoint | Adequate support under soaker to prevent ponding.
checkpoint | Side and front aprons / upstands formed to correct size
checkpoint | to fit the purpose.
checkpoint | Adequate support around penetration to prevent roof
checkpoint | sheet from buckling.
checkpoint | Area clean and free of debris
checkpoint | Materials in good condition
section | Signoffs
checkpoint | Inspected and accepted by S&H authorised representative as complying with relevant Australian Standard and legislation
text | Checked and Signed by:
checkpoint | Inspected and accepted by Authorized Representative
text | Checked and Signed by:
checkpoint | Reinspection requested by Subcontractor
text | Date:
checkpoint | Non-Conforming Items to be Rectified
checkpoint | Follow up work satisfactorily
text | Site Supervisor:
checkpoint | All items have been completed and demonstrated satisfactorily
text | Client Representative:
checklist | Box Gutter Installation | [5 empty] | Box Gutter Installation Checklist
section | Material Inspection
checkpoint | Box Gutter Brackets: #3
checkpoint | Insulation under gutter: HTS-IT
checkpoint | Gutter Board: Spandek Zincalume
checkpoint | Box Gutter: 0.61mm Colorbond Ultra
checkpoint | Gutter Flashing: Colorbond to match
checkpoint | Sumps / Outlets: 0.61mm Colorbond
checkpoint | Overflows: side outlet
section | Installation
checkpoint | Gutter Brackets installed correctly
checkpoint | Insulation installed under gutter board
checkpoint | Gutter Board installed
checkpoint | Box gutter installed to sizes as shown in specification and drawings.
checkpoint | Sumps installed to correct locations and sizes as specified and as shown on drawings
checkpoint | Outlets installed to correct sizes.
checkpoint | Overflow outlets installed at each downpipe location and to correct size as indicated.
checkpoint | Rivet spacing for sump / box gutter are adequate
checkpoint | Rivet spacing for pop / sumps are adequate
checkpoint | Area clean and free of debris.
checkpoint | Materials in good condition
section | Signoffs
checkpoint | Inspected and accepted by S&H authorised representative as complying with relevant Australian Standard and legislation
text | Checked and Signed by:
checkpoint | Inspected and accepted by Authorized Representative
text | Checked and Signed by:
checkpoint | Reinspection requested by Subcontractor
text | Date:
checkpoint | Non-Conforming Items to be Rectified
checkpoint | Follow up work satisfactorily
text | Site Supervisor:
checkpoint | All items have been completed and demonstrated satisfactorily
text | Client Representative: