## Sheet1
type | name | values
checklist | QA - Interior Fitout
section | Interior framing | Add
checkpoint | All studs are set out correct, and are plumb level, square & installed as per manufacturer's recommendations | Add
section | Steel Stud | Add
checkpoint | Trades QA received & attached as applicable | Add
section | Plumbing First Fix
checkpoint | Plumbing first fix complete
tickbox | Mixers are in correct position (hole allowance to work with tiles)
tickbox | All water & gas risers are complete
tickbox | All stacks are level/plumb
tickbox | All pipe insulated | Add
checkpoint | Trades QA received & attached as applicable
section | Electrical First Fix
checkpoint | Electrical first fix complete
tickbox | Power points have been installed as per the electrical plans
tickbox | All comms are installed to allow for good detailing around
tickbox | GPO's are correct for air conditioning & functional
checkpoint | Trades QA received & attached as applicable
section | Mechanical First Fix
checkpoint | Electrical first fix complete
tickbox | All aircon has been roughed in & tested
tickbox | All mech has been roughed in & completed
tickbox | All services that go through fire rated walls to be treated with collars/fire rated sealant
tickbox | Service going through exterior wall on a slope
tickbox | Duct work to be tear free & sealed prior to cleaning
checkpoint | Trades QA received & attached as applicable
section | Passive Fire
checkpoint | Ensure all penetrations have been installed as per specifications
checkpoint | Ensure all fire collars have been installed in accordance with manufacturer's specifications
checkpoint | Ensure that mechanical ductwork is suitably sealed when passing through firewalls
checkpoint | Ensure that suitable access is provided to mechanical fire dampers
checkpoint | Ensure electrical cables have been suitably sealed when passing through a fire element in
checkpoint | Check that fire doors have been filled
checkpoint | Trades QA received & attached as applicable
section | Post Wall Linings | Pre-Line?
checkpoint | Ensure installation guide has been followed for insulation
checkpoint | Ensure installation guide has been followed for fire rated walls
tickbox | All insualtion fiting snug | Add
checkpoint | All service noggs and fixing noggs complete | Add
checkpoint | Trades QA received & attached as applicable
section | Postline/Wall Linings | Add
checkpoint | Plywood in bathrooms correctly installed | Add
checkpoint | Gib screwed off correctly | Add
checkpoint | Gib in bathroom correct | Add
checkpoint | Trades QA received & attached as applicable | Add
section | Gib stopping | Add
checkpoint | All stopping completed and specified level of finish achieved | Add
tickbox | Light check complete | Add
checkpoint | Trades QA received & attached as applicable | Add
section | Painting | Add
checkpoint | Trades QA received & attached as applicable | Add
section | Bathroom & Laundry Waterproofing
checkpoint | Waterproofing completed as per specifications
checkpoint | Trades QA received & attached as applicable
section | Joinery Fit Out
checkpoint | All bathroom joinery installed as per specifications
checkpoint | All kitchen joinery installed as per specifications
checkpoint | Trades QA received & attached as applicable
section | Services Fit Out | Delete
checkpoint | Plumbing fitout have been tested & commissioned | Add this to Plumbing First Fix
checkpoint | Electrical fitout have been tested & commissioned | Add this to Electrical First Fix
checkpoint | Air Conditioning / Mech fitout have been tested & commissioned | Add this to Mechanical First Fix
checkpoint | Trades QA received & attached as applicable | Delete
section | Floor coverings | Add
checkpoint | All studs are set out correct, and are plumb level, square & installed as per manufacturer's recommendations | Delete
checkpoint | Painting completed as per specs, correct paint product and colour used | Delete
checkpoint | Vinyl installed as per specifications | Add
checkpoint | Carpet installed as per specifications
checkpoint | Trades QA received & attached as applicable
section | Fire System
checkpoint | Smoke detectors & sensors fit off completed
checkpoint | Smoke detectors & sensors tested as per manufacturer's instructions
checkpoint | Sprinkler rough fit off completed
checkpoint | Sprinklers commissioned
checkpoint | Trades QA received & attached as applicable
section | Scarbro Final Sign - Off
checkpoint | All apartment work is completed as per specifications / drawings. All relevant trade QA reviewed & approved
tickbox | Scarbro - apartment final sign off
note | Click to attach signature sign off below
checklist | QA - Exterior Finishes
section | Building Wrap
checkpoint | Rab board | Change
checkpoint | Weatherline fixings | Delete
checkpoint | Rab board taping | Change
checkpoint | AT façade sealant
note | FINAL - Pass when work(s) are completed, area clean & tidy (any issues please comment below)
signoff | Request Sign Off
section | Cavity System
checkpoint | Head flashings
checkpoint | Cavity battens
checkpoint | Cavity batten fixings | Delete
checkpoint | Verman strips
checkpoint | Flashing tapes
note | FINAL - Pass when work(s) are completed, area clean & tidy (any issues please comment below)
signoff | Request Sign Off
section | Exterior Joinery
checkpoint | Correct sizes | Delete
checkpoint | Correct jamb sizes | Delete
checkpoint | AT façade sealant | Delete
checkpoint | PEF backing rod | Delete
checkpoint | Flashings | Delete
note | Trades QA received & attached as applicable
note | FINAL - Pass when work(s) are completed, area clean & tidy (any issues please comment below)
signoff | Request Sign Off
section | Exterior 1st fix
checkpoint | Plumbing drains for deck | Delete
checkpoint | Lights wiring | Delete
checkpoint | Hose taps pipework | Delete
checkpoint | Alarms | Delete
checkpoint | Air-con | Delete
checkpoint | Roof penetrations | Delete
note | Trades QA received & attached as applicable
note | FINAL - Pass when work(s) are completed, area clean & tidy (any issues please comment below)
signoff | Request Sign Off
section | Balustrades
checkpoint | Correct type | Delete
checkpoint | Correct sizes | Delete
note | Trades QA received & attached as applicable
note | FINAL - Pass when work(s) are completed, area clean & tidy (any issues please comment below)
signoff | Request Sign Off
section | Exterior aluminium strouds
checkpoint | Strouds fixings/brackets | Delete
note | Trades QA received & attached as applicable
note | FINAL - Pass when work(s) are completed, area clean & tidy (any issues please comment below)
signoff | Request Sign Off
section | Exterior cladding Linea Oblique Weatherboards | Change
checkpoint | Correct colour | Delete
checkpoint | Correct sizes
checkpoint | Correct fixings
checkpoint | Correct fixing centres
checkpoint | Boards plumb
checkpoint | Boards level
checkpoint | All joints acceptable/sealed
checkpoint | All cuts primed with 2 coats of stain
checkpoint | Correct moldings/flashings
note | FINAL - Pass when work(s) are completed, area clean & tidy (any issues please comment below)
signoff | Request Sign Off
section | Exterior plaster system | Delete this section?
checkpoint | Exterior plaster
checkpoint | Colour exterior plaster colour
note | Trades QA received & attached as applicable
note | FINAL - Pass when work(s) are completed, area clean & tidy (any issues please comment below)
signoff | Request Sign Off
section | Exterior Masonry | Delete this section?
checkpoint | Set out
checkpoint | Straight
checkpoint | Plumb
note | Trades QA received & attached as applicable
note | FINAL - Pass when work(s) are completed, area clean & tidy (any issues please comment below)
signoff | Request Sign Off
section | Exterior cladding Steel and Tube Trimklad
checkpoint | Correct sizes
checkpoint | Correct fixings
checkpoint | Correct colours
checkpoint | Straight
checkpoint | Correct flashing sizes
checkpoint | Correct flashing types
note | Trades QA received & attached as applicable
note | FINAL - Pass when work(s) are completed, area clean & tidy (any issues please comment below)
signoff | Request Sign Off
section | Roofing | Up to contractor to do full QA
checkpoint | Correct sizes | Delete
checkpoint | Correct fixings | Delete
checkpoint | Correct colours | Delete
checkpoint | Straight | Delete
checkpoint | Correct flashing sizes | Delete
checkpoint | Correct flashing types | Delete
checkpoint | Roof penetrations sealed | Delete
checkpoint | Roof penetrations back flashed | Delete
note | Trades QA received & attached as applicable
note | FINAL - Pass when work(s) are completed, area clean & tidy (any issues please comment below) | Delete
signoff | Request Sign Off | Delete
section | Gutters/downpipes | Up to contractor to do full QA
checkpoint | Correct size gutters | Delete
checkpoint | Correct downpipe sizes | Delete
checkpoint | Correct colours | Delete
checkpoint | Gutters straight | Delete
checkpoint | Downpipes straight | Delete
note | Trades QA received & attached as applicable
note | FINAL - Pass when work(s) are completed, area clean & tidy (any issues please comment below) | Delete
signoff | Request Sign Off | Delete
section | Exterior painting
checkpoint | Linea Oblique Weatherboards painting
checkpoint | Soffit painting
note | Trades QA received & attached as applicable
note | FINAL - Pass when work(s) are completed, area clean & tidy (any issues please comment below) | Delete
signoff | Request Sign Off | Delete
section | Letterboxes
checkpoint | Correct colour
checkpoint | Correct size
checkpoint | Correct position
note | Trades QA received & attached as applicable
note | FINAL - Pass when work(s) are completed, area clean & tidy (any issues please comment below)
signoff | Request Sign Off
section | Deck membrane | Up to contractor to do full QA
checkpoint | Primer coat to plywood | Delete
checkpoint | Correct membrane | Delete
checkpoint | Correct laps | Delete
checkpoint | Correct upstands | Delete
checkpoint | No damage | Delete
note | Trades QA received & attached as applicable
note | FINAL - Pass when work(s) are completed, area clean & tidy (any issues please comment below) | Delete
signoff | Request Sign Off | Delete
section | Exterior 2nd fix services | Up to contractor to do full QA
checkpoint | Plumbing drains for decks | Delete
checkpoint | Downpipes | Delete
checkpoint | Lights | Delete
checkpoint | Hose taps | Delete
checkpoint | Alarms | Delete
checkpoint | Air-con | Delete
checkpoint | Roof penetrations complete | Delete
note | Trades QA received & attached as applicable
note | FINAL - Pass when work(s) are completed, area clean & tidy (any issues please comment below) | Delete
signoff | Request Sign Off | Delete
section | Fins | Up to contractor to do full QA
checkpoint | Correct sizes | Delete
checkpoint | End caps installed | Delete
note | Trades QA received & attached as applicable
note | FINAL - Pass when work(s) are completed, area clean & tidy (any issues please comment below) | Delete
signoff | Request Sign Off | Delete
checklist | QA - Roof Framing
checkpoint | Correct rafter sizes
checkpoint | Correct timber treatment
checkpoint | Correct rafter centres
checkpoint | Bracing correct
checkpoint | Correct fixings
checkpoint | Hold down fixings
checkpoint | Connections to masonry
checkpoint | Trades QA received, reviewed, attached and approved
note | FINAL - Pass when work(s) are completed, area clean & tidy (any issues please comment below)
signoff | Request Signoff