## Proj Structure
Tier 1 | Tier 2 | Tier 3 | Tier 4 | resource
Site QA
Site QA | Ground Floor
Site QA | Ground Floor | OMKT Corridor
Site QA | Ground Floor | OMKT Corridor | Corridor Wall Framing & Sheeting | e48d1984f539d29a0f46d4cd91c3cc5b27f947445c166d369d1454a07c331175
Site QA | Ground Floor | OMKT Corridor | Garbage Room Wall Framing & Sheeting | e48d1984f539d29a0f46d4cd91c3cc5b27f947445c166d369d1454a07c331175
Site QA | Ground Floor | OMKT Corridor | Corridor Suspended Ceiling Framing& Sheeting | ITP 005 Installation of Ceiling System
Site QA | Ground Floor | OMKT Corridor | Garbage Room Suspended Ceiling Framing& Sheeting | ITP 005 Installation of Ceiling System
Site QA | Ground Floor | KWH Corridor
Site QA | Ground Floor | KWH Corridor | Corridor Wall Framing & Sheeting | e48d1984f539d29a0f46d4cd91c3cc5b27f947445c166d369d1454a07c331175
Site QA | Ground Floor | KWH Corridor | Garbage Room Wall Framing & Sheeting | e48d1984f539d29a0f46d4cd91c3cc5b27f947445c166d369d1454a07c331175
Site QA | Ground Floor | KWH Corridor | Corridor Suspended Ceiling Framing& Sheeting | ITP 005 Installation of Ceiling System
Site QA | Ground Floor | KWH Corridor | Garbage Room Suspended Ceiling Framing& Sheeting | ITP 005 Installation of Ceiling System
Site QA | Ground Floor | Y-Junction Detail |  | ITP 008 Y-Junction Installation
Site QA | Ground Floor | Metal Door Frame Installation |  | ITP 004 Door and Door Hardware Installation
Site QA | Ground Floor | Under Slab Insulation |  | ITP 002 Installation of Soffit Insulation
Site QA | Ground Floor | FF&E Installation |  | ITP 006 FF&E Installation
Site QA | Ground Floor | Fire Stairs
Site QA | Ground Floor | Fire Stairs | Speedpanel Scissor Stair Dividing Wall | ITP 001 Speed Panel
Site QA | Level 1
Site QA | Level 1 | 1E
Site QA | Level 1 | 1E | Wall Framing & Sheeting | e48d1984f539d29a0f46d4cd91c3cc5b27f947445c166d369d1454a07c331175
Site QA | Level 1 | 1E | Skirting | ITP 007 Skirting Installation
Site QA | Level 1 | 1E | Suspended Ceiling Framing & Sheeting | ITP 005 Installation of Ceiling System
Site QA | Level 1 | 1E | Balcony Wall - Framing and Sheeting | e48d1984f539d29a0f46d4cd91c3cc5b27f947445c166d369d1454a07c331175
Site QA | Level 1 | 1F
Site QA | Level 1 | 1F | Wall Framing & Sheeting | e48d1984f539d29a0f46d4cd91c3cc5b27f947445c166d369d1454a07c331175
Site QA | Level 1 | 1F | Skirting | ITP 007 Skirting Installation
Site QA | Level 1 | 1F | Suspended Ceiling Framing & Sheeting | ITP 005 Installation of Ceiling System
Site QA | Level 1 | 1F | Balcony Wall - Framing and Sheeting | e48d1984f539d29a0f46d4cd91c3cc5b27f947445c166d369d1454a07c331175
Site QA | Level 1 | Fire Stairs
Site QA | Level 1 | Fire Stairs | Speedpanel Scissor Stair Dividing Wall | ITP 001 Speed Panel
Site QA | Level 1 | Fire Stairs | Speedpanel Stair Pressurisation Shaft 1 | ITP 001b Speed Panel
Site QA | Level 1 | Fire Stairs | Speedpanel Stair Pressurisation Shaft 2 | ITP 001b Speed Panel
Site QA | Level 1 | Northern Core Risers & Plant Rooms
Site QA | Level 1 | Northern Core Risers & Plant Rooms | Speedpanel Northern Core Risers & Plant Rooms | ITP 001a Speed Panel
Site QA | Level 1 | KWH Corridor
Site QA | Level 1 | KWH Corridor | Corridor Wall Framing & Sheeting | e48d1984f539d29a0f46d4cd91c3cc5b27f947445c166d369d1454a07c331175
Site QA | Level 1 | KWH Corridor | Corridor Suspended Ceiling Framing& Sheeting | ITP 005 Installation of Ceiling System
Site QA | Level 1 | KWH Corridor | Garbage Room Suspended Ceiling Framing& Sheeting | ITP 005 Installation of Ceiling System
Site QA | Level 1 | KWH Corridor | Garbage Room Wall Framing & Sheeting | e48d1984f539d29a0f46d4cd91c3cc5b27f947445c166d369d1454a07c331175
Site QA | Level 1 | Y-Junction Detail |  | ITP 008 Y-Junction Installation
Site QA | Level 1 | Metal Door Frame Installation |  | ITP 004 Door and Door Hardware Installation
Site QA | Level 1 | Timber Door Frame Installation |  | ITP 004 Door and Door Hardware Installation
Site QA | Level 1 | Under Slab Insulation |  | ITP 002 Installation of Soffit Insulation
Site QA | Level 1 | FF&E Installation |  | ITP 006 FF&E Installation
Site QA | Level 2
Site QA | Level 2 | 2A
Site QA | Level 2 | 2A | Wall Framing & Sheeting | 3ddffa1a04cdf7596ba5d3c7c24052ef4009dde9d1023f58d0f204aa170fed41
Site QA | Level 2 | 2A | Skirting | ITP 007 Skirting Installation
Site QA | Level 2 | 2A | Suspended Ceiling Framing & Sheeting | SYS - ITP 005 Installation of Ceiling System (old version)
Site QA | Level 2 | 2A | Balcony Wall- Framing and Sheeting | af2722824b60dace5f33118abc34c6b41ed5a7c1e7ebcb687f2b9863de2e28fa
Site QA | Level 2 | 2C
Site QA | Level 2 | 2C | Wall Framing & Sheeting | 3ddffa1a04cdf7596ba5d3c7c24052ef4009dde9d1023f58d0f204aa170fed41
Site QA | Level 2 | 2C | Skirting | ITP 007 Skirting Installation
Site QA | Level 2 | 2C | Suspended Ceiling Framing & Sheeting | SYS - ITP 005 Installation of Ceiling System (old version)
Site QA | Level 2 | 2C | Balcony Wall- Framing and Sheeting | e48d1984f539d29a0f46d4cd91c3cc5b27f947445c166d369d1454a07c331175
Site QA | Level 2 | 2D
Site QA | Level 2 | 2D | Wall Framing & Sheeting | 3ddffa1a04cdf7596ba5d3c7c24052ef4009dde9d1023f58d0f204aa170fed41
Site QA | Level 2 | 2D | Skirting | ITP 007 Skirting Installation
Site QA | Level 2 | 2D | Suspended Ceiling Framing & Sheeting | SYS - ITP 005 Installation of Ceiling System (old version)
Site QA | Level 2 | 2D | Balcony Wall - Framing and Sheeting | e48d1984f539d29a0f46d4cd91c3cc5b27f947445c166d369d1454a07c331175
Site QA | Level 2 | 2E
Site QA | Level 2 | 2E | Wall Framing & Sheeting | 3ddffa1a04cdf7596ba5d3c7c24052ef4009dde9d1023f58d0f204aa170fed41
Site QA | Level 2 | 2E | Skirting | ITP 007 Skirting Installation
Site QA | Level 2 | 2E | Suspended Ceiling Framing & Sheeting | ITP 005 Installation of Ceiling System
Site QA | Level 2 | 2E | Balcony Wall- Framing and Sheeting | e48d1984f539d29a0f46d4cd91c3cc5b27f947445c166d369d1454a07c331175
Site QA | Level 2 | 2F
Site QA | Level 2 | 2F | Wall Framing & Sheeting | 3ddffa1a04cdf7596ba5d3c7c24052ef4009dde9d1023f58d0f204aa170fed41
Site QA | Level 2 | 2F | Skirting | ITP 007 Skirting Installation
Site QA | Level 2 | 2F | Suspended Ceiling Framing & Sheeting | ITP 005 Installation of Ceiling System
Site QA | Level 2 | 2F | Balcony Wall - Framing and Sheeting | e48d1984f539d29a0f46d4cd91c3cc5b27f947445c166d369d1454a07c331175
Site QA | Level 2 | 2G
Site QA | Level 2 | 2G | Wall Framing & Sheeting | 3ddffa1a04cdf7596ba5d3c7c24052ef4009dde9d1023f58d0f204aa170fed41
Site QA | Level 2 | 2G | Skirting | ITP 007 Skirting Installation
Site QA | Level 2 | 2G | Suspended Ceiling Framing & Sheeting | ITP 005 Installation of Ceiling System
Site QA | Level 2 | 2G | Balcony Wall - Framing and Sheeting | e48d1984f539d29a0f46d4cd91c3cc5b27f947445c166d369d1454a07c331175
Site QA | Level 2 | Fire Stairs
Site QA | Level 2 | Fire Stairs | Speedpanel Scissor Stair Dividing Wall | ITP 001 Speed Panel
Site QA | Level 2 | Fire Stairs | Speedpanel Stair Pressurisation Shaft 1 | ITP 001b Speed Panel
Site QA | Level 2 | Fire Stairs | Speedpanel Stair Pressurisation Shaft 2 | SYS - ITP 001b Speed Panel (old version)
Site QA | Level 2 | Northern Core Risers & Plant Rooms
Site QA | Level 2 | Northern Core Risers & Plant Rooms | Speedpanel Northern Core Risers & Plant Rooms | SYS - ITP 001a Speed Panel (old version)
Site QA | Level 2 | OMKT Corridor
Site QA | Level 2 | OMKT Corridor | Corridor Wall Framing & Sheeting | af2722824b60dace5f33118abc34c6b41ed5a7c1e7ebcb687f2b9863de2e28fa
Site QA | Level 2 | OMKT Corridor | Corridor Suspended Ceiling Framing& Sheeting | ITP 005 Installation of Ceiling System
Site QA | Level 2 | OMKT Corridor | Garbage Room Suspended Ceiling Framing& Sheeting | ITP 005 Installation of Ceiling System
Site QA | Level 2 | OMKT Corridor | Garbage Room Wall Framing & Sheeting | af2722824b60dace5f33118abc34c6b41ed5a7c1e7ebcb687f2b9863de2e28fa
Site QA | Level 2 | KWH Corridor
Site QA | Level 2 | KWH Corridor | Corridor Wall Framing & Sheeting | af2722824b60dace5f33118abc34c6b41ed5a7c1e7ebcb687f2b9863de2e28fa
Site QA | Level 2 | KWH Corridor | Corridor Suspended Ceiling Framing& Sheeting | ITP 005 Installation of Ceiling System
Site QA | Level 2 | KWH Corridor | Garbage Room Suspended Ceiling Framing& Sheeting | ITP 005 Installation of Ceiling System
Site QA | Level 2 | KWH Corridor | Garbage Room Wall Framing & Sheeting | af2722824b60dace5f33118abc34c6b41ed5a7c1e7ebcb687f2b9863de2e28fa
Site QA | Level 2 | Y-Junction Detail |  | ITP 008 Y-Junction Installation
Site QA | Level 2 | Metal Door Frame Installation |  | SYS - ITP 004 Door and Door Hardware Installation (old version)
Site QA | Level 2 | Timber Door Frame Installation |  | ITP 004 Door and Door Hardware Installation
Site QA | Level 2 | Under Slab Insulation |  | ITP 002 Installation of Soffit Insulation
Site QA | Level 2 | FF&E Installation |  | ITP 006 FF&E Installation
Site QA | Level 2 | Sliding Door |  | ITP 004 Door and Door Hardware Installation
Site QA | Level 2 | 20mm clearance checked for the wall frame on this floor |  | 20mm clearance checked for the wall frame on this floor
Site QA | Level 3
Site QA | Level 3 | 3A
Site QA | Level 3 | 3A | Wall Framing & Sheeting | 3ddffa1a04cdf7596ba5d3c7c24052ef4009dde9d1023f58d0f204aa170fed41
Site QA | Level 3 | 3A | Skirting | ITP 007 Skirting Installation
Site QA | Level 3 | 3A | Suspended Ceiling Framing & Sheeting | SYS - ITP 005 Installation of Ceiling System (old version)
Site QA | Level 3 | 3A | Balcony Wall- Framing and Sheeting | af2722824b60dace5f33118abc34c6b41ed5a7c1e7ebcb687f2b9863de2e28fa
Site QA | Level 3 | 3B
Site QA | Level 3 | 3B | Wall Framing & Sheeting | 3ddffa1a04cdf7596ba5d3c7c24052ef4009dde9d1023f58d0f204aa170fed41
Site QA | Level 3 | 3B | Skirting | ITP 007 Skirting Installation
Site QA | Level 3 | 3B | Suspended Ceiling Framing & Sheeting | SYS - ITP 005 Installation of Ceiling System (old version)
Site QA | Level 3 | 3B | Balcony Wall - Framing and Sheeting | af2722824b60dace5f33118abc34c6b41ed5a7c1e7ebcb687f2b9863de2e28fa
Site QA | Level 3 | 3C
Site QA | Level 3 | 3C | Wall Framing & Sheeting | 3ddffa1a04cdf7596ba5d3c7c24052ef4009dde9d1023f58d0f204aa170fed41
Site QA | Level 3 | 3C | Skirting | ITP 007 Skirting Installation
Site QA | Level 3 | 3C | Suspended Ceiling Framing & Sheeting | SYS - ITP 005 Installation of Ceiling System (old version)
Site QA | Level 3 | 3C | Balcony Wall - Framing and Sheeting | af2722824b60dace5f33118abc34c6b41ed5a7c1e7ebcb687f2b9863de2e28fa
Site QA | Level 3 | 3D
Site QA | Level 3 | 3D | Wall Framing & Sheeting | 3ddffa1a04cdf7596ba5d3c7c24052ef4009dde9d1023f58d0f204aa170fed41
Site QA | Level 3 | 3D | Skirting | ITP 007 Skirting Installation
Site QA | Level 3 | 3D | Suspended Ceiling Framing & Sheeting | SYS - ITP 005 Installation of Ceiling System (old version)
Site QA | Level 3 | 3D | Balcony Wall - Framing and Sheeting | af2722824b60dace5f33118abc34c6b41ed5a7c1e7ebcb687f2b9863de2e28fa
Site QA | Level 3 | 3E
Site QA | Level 3 | 3E | Wall Framing & Sheeting | 3ddffa1a04cdf7596ba5d3c7c24052ef4009dde9d1023f58d0f204aa170fed41
Site QA | Level 3 | 3E | Skirting | ITP 007 Skirting Installation
Site QA | Level 3 | 3E | Suspended Ceiling Framing & Sheeting | SYS - ITP 005 Installation of Ceiling System (old version)
Site QA | Level 3 | 3E | Balcony Wall - Framing and Sheeting | af2722824b60dace5f33118abc34c6b41ed5a7c1e7ebcb687f2b9863de2e28fa
Site QA | Level 3 | 3F
Site QA | Level 3 | 3F | Wall Framing & Sheeting | 3ddffa1a04cdf7596ba5d3c7c24052ef4009dde9d1023f58d0f204aa170fed41
Site QA | Level 3 | 3F | Skirting | ITP 007 Skirting Installation
Site QA | Level 3 | 3F | Suspended Ceiling Framing & Sheeting | SYS - ITP 005 Installation of Ceiling System (old version)
Site QA | Level 3 | 3F | Balcony Wall - Framing and Sheeting | af2722824b60dace5f33118abc34c6b41ed5a7c1e7ebcb687f2b9863de2e28fa
Site QA | Level 3 | 3G
Site QA | Level 3 | 3G | Wall Framing & Sheeting | 3ddffa1a04cdf7596ba5d3c7c24052ef4009dde9d1023f58d0f204aa170fed41
Site QA | Level 3 | 3G | Skirting | ITP 007 Skirting Installation
Site QA | Level 3 | 3G | Suspended Ceiling Framing & Sheeting | SYS - ITP 005 Installation of Ceiling System (old version)
Site QA | Level 3 | 3G | Balcony Wall - Framing and Sheeting | af2722824b60dace5f33118abc34c6b41ed5a7c1e7ebcb687f2b9863de2e28fa
Site QA | Level 3 | 3H
Site QA | Level 3 | 3H | Wall Framing & Sheeting | 3ddffa1a04cdf7596ba5d3c7c24052ef4009dde9d1023f58d0f204aa170fed41
Site QA | Level 3 | 3H | Skirting | ITP 007 Skirting Installation
Site QA | Level 3 | 3H | Suspended Ceiling Framing & Sheeting | SYS - ITP 005 Installation of Ceiling System (old version)
Site QA | Level 3 | 3H | Balcony Wall - Framing and Sheeting | af2722824b60dace5f33118abc34c6b41ed5a7c1e7ebcb687f2b9863de2e28fa
Site QA | Level 3 | Fire Stairs
Site QA | Level 3 | Fire Stairs | Speedpanel Scissor Stair Dividing Wall | ITP 001 Speed Panel
Site QA | Level 3 | Fire Stairs | Speedpanel Stair Pressurisation Shaft 1 | ITP 001b Speed Panel
Site QA | Level 3 | Fire Stairs | Speedpanel Stair Pressurisation Shaft 2 | ITP 001b Speed Panel
Site QA | Level 3 | Northern Core Risers & Plant Rooms
Site QA | Level 3 | Northern Core Risers & Plant Rooms | Speedpanel Northern Core Risers & Plant Rooms | SYS - ITP 001a Speed Panel (old version)
Site QA | Level 3 | OMKT Corridor
Site QA | Level 3 | OMKT Corridor | Corridor Wall Framing & Sheeting | 3ddffa1a04cdf7596ba5d3c7c24052ef4009dde9d1023f58d0f204aa170fed41
Site QA | Level 3 | OMKT Corridor | Corridor Suspended Ceiling Framing& Sheeting | ITP 005 Installation of Ceiling System
Site QA | Level 3 | OMKT Corridor | Garbage Room Suspended Ceiling Framing& Sheeting | ITP 005 Installation of Ceiling System
Site QA | Level 3 | OMKT Corridor | Garbage Room Wall Framing & Sheeting | af2722824b60dace5f33118abc34c6b41ed5a7c1e7ebcb687f2b9863de2e28fa
Site QA | Level 3 | KWH Corridor
Site QA | Level 3 | KWH Corridor | Corridor Wall Framing & Sheeting | 3ddffa1a04cdf7596ba5d3c7c24052ef4009dde9d1023f58d0f204aa170fed41
Site QA | Level 3 | KWH Corridor | Corridor Suspended Ceiling Framing& Sheeting | ITP 005 Installation of Ceiling System
Site QA | Level 3 | KWH Corridor | Garbage Room Suspended Ceiling Framing& Sheeting | ITP 005 Installation of Ceiling System
Site QA | Level 3 | KWH Corridor | Garbage Room Wall Framing & Sheeting | af2722824b60dace5f33118abc34c6b41ed5a7c1e7ebcb687f2b9863de2e28fa
Site QA | Level 3 | Y-Junction Detail |  | ITP 008 Y-Junction Installation
Site QA | Level 3 | Metal Door Frame Installation |  | SYS - ITP 004 Door and Door Hardware Installation (old version)
Site QA | Level 3 | Timber Door Frame Installation |  | ITP 004 Door and Door Hardware Installation
Site QA | Level 3 | FF&E Installation |  | ITP 006 FF&E Installation
Site QA | Level 3 | Sliding Door |  | ITP 004 Door and Door Hardware Installation
Site QA | Level 3 | 20mm clearance checked for the wall frame on this floor |  | 20mm clearance checked for the wall frame on this floor
Site QA | Level 5
Site QA | Level 5 | 5A
Site QA | Level 5 | 5A | Wall Framing & Sheeting | af2722824b60dace5f33118abc34c6b41ed5a7c1e7ebcb687f2b9863de2e28fa
Site QA | Level 5 | 5A | Skirting | ITP 007 Skirting Installation
Site QA | Level 5 | 5A | Suspended Ceiling Framing & Sheeting | ITP 005 Installation of Ceiling System
Site QA | Level 5 | 5A | Balcony Wall - Framing and Sheeting | af2722824b60dace5f33118abc34c6b41ed5a7c1e7ebcb687f2b9863de2e28fa
Site QA | Level 5 | 5B
Site QA | Level 5 | 5B | Wall Framing & Sheeting | af2722824b60dace5f33118abc34c6b41ed5a7c1e7ebcb687f2b9863de2e28fa
Site QA | Level 5 | 5B | Skirting | ITP 007 Skirting Installation
Site QA | Level 5 | 5B | Suspended Ceiling Framing & Sheeting | ITP 005 Installation of Ceiling System
Site QA | Level 5 | 5B | Balcony Wall - Framing and Sheeting | af2722824b60dace5f33118abc34c6b41ed5a7c1e7ebcb687f2b9863de2e28fa
Site QA | Level 5 | 5C
Site QA | Level 5 | 5C | Wall Framing & Sheeting | af2722824b60dace5f33118abc34c6b41ed5a7c1e7ebcb687f2b9863de2e28fa
Site QA | Level 5 | 5C | Skirting | ITP 007 Skirting Installation
Site QA | Level 5 | 5C | Suspended Ceiling Framing & Sheeting | ITP 005 Installation of Ceiling System
Site QA | Level 5 | 5C | Balcony Wall - Framing and Sheeting | af2722824b60dace5f33118abc34c6b41ed5a7c1e7ebcb687f2b9863de2e28fa
Site QA | Level 5 | 5D
Site QA | Level 5 | 5D | Wall Framing & Sheeting | af2722824b60dace5f33118abc34c6b41ed5a7c1e7ebcb687f2b9863de2e28fa
Site QA | Level 5 | 5D | Skirting | ITP 007 Skirting Installation
Site QA | Level 5 | 5D | Suspended Ceiling Framing & Sheeting | ITP 005 Installation of Ceiling System
Site QA | Level 5 | 5D | Balcony Wall - Framing and Sheeting | af2722824b60dace5f33118abc34c6b41ed5a7c1e7ebcb687f2b9863de2e28fa
Site QA | Level 5 | 5E
Site QA | Level 5 | 5E | Wall Framing & Sheeting | af2722824b60dace5f33118abc34c6b41ed5a7c1e7ebcb687f2b9863de2e28fa
Site QA | Level 5 | 5E | Skirting | ITP 007 Skirting Installation
Site QA | Level 5 | 5E | Suspended Ceiling Framing & Sheeting | ITP 005 Installation of Ceiling System
Site QA | Level 5 | 5E | Balcony Wall - Framing and Sheeting | af2722824b60dace5f33118abc34c6b41ed5a7c1e7ebcb687f2b9863de2e28fa
Site QA | Level 5 | 5F
Site QA | Level 5 | 5F | Wall Framing & Sheeting | af2722824b60dace5f33118abc34c6b41ed5a7c1e7ebcb687f2b9863de2e28fa
Site QA | Level 5 | 5F | Skirting | ITP 007 Skirting Installation
Site QA | Level 5 | 5F | Suspended Ceiling Framing & Sheeting | ITP 005 Installation of Ceiling System
Site QA | Level 5 | 5F | Balcony Wall - Framing and Sheeting | af2722824b60dace5f33118abc34c6b41ed5a7c1e7ebcb687f2b9863de2e28fa
Site QA | Level 5 | 5G
Site QA | Level 5 | 5G | Wall Framing & Sheeting | af2722824b60dace5f33118abc34c6b41ed5a7c1e7ebcb687f2b9863de2e28fa
Site QA | Level 5 | 5G | Skirting | ITP 007 Skirting Installation
Site QA | Level 5 | 5G | Suspended Ceiling Framing & Sheeting | ITP 005 Installation of Ceiling System
Site QA | Level 5 | 5G | Balcony Wall - Framing and Sheeting | af2722824b60dace5f33118abc34c6b41ed5a7c1e7ebcb687f2b9863de2e28fa
Site QA | Level 5 | 5H
Site QA | Level 5 | 5H | Wall Framing & Sheeting | af2722824b60dace5f33118abc34c6b41ed5a7c1e7ebcb687f2b9863de2e28fa
Site QA | Level 5 | 5H | Skirting | ITP 007 Skirting Installation
Site QA | Level 5 | 5H | Suspended Ceiling Framing & Sheeting | ITP 005 Installation of Ceiling System
Site QA | Level 5 | 5H | Balcony Wall Framing and Sheeting | af2722824b60dace5f33118abc34c6b41ed5a7c1e7ebcb687f2b9863de2e28fa
Site QA | Level 5 | Fire Stairs
Site QA | Level 5 | Fire Stairs | Speedpanel Scissor Stair Dividing Wall | ITP 001 Speed Panel
Site QA | Level 5 | Fire Stairs | Speedpanel Stair Pressurisation Shaft 1 | ITP 001b Speed Panel
Site QA | Level 5 | Fire Stairs | Speedpanel Stair Pressurisation Shaft 2 | ITP 001b Speed Panel
Site QA | Level 5 | Northern Core Risers & Plant Rooms
Site QA | Level 5 | Northern Core Risers & Plant Rooms | Speedpanel Northern Core Risers & Plant Rooms | SYS - ITP 001a Speed Panel (old version)
Site QA | Level 5 | OMKT Corridor
Site QA | Level 5 | OMKT Corridor | Corridor Wall Framing & Sheeting | af2722824b60dace5f33118abc34c6b41ed5a7c1e7ebcb687f2b9863de2e28fa
Site QA | Level 5 | OMKT Corridor | Corridor Suspended Ceiling Framing& Sheeting | ITP 005 Installation of Ceiling System
Site QA | Level 5 | OMKT Corridor | Garbage Room Suspended Ceiling Framing& Sheeting | ITP 005 Installation of Ceiling System
Site QA | Level 5 | OMKT Corridor | Garbage Room Wall Framing & Sheeting | af2722824b60dace5f33118abc34c6b41ed5a7c1e7ebcb687f2b9863de2e28fa
Site QA | Level 5 | KWH Corridor
Site QA | Level 5 | KWH Corridor | Corridor Wall Framing & Sheeting | af2722824b60dace5f33118abc34c6b41ed5a7c1e7ebcb687f2b9863de2e28fa
Site QA | Level 5 | KWH Corridor | Corridor Suspended Ceiling Framing& Sheeting | ITP 005 Installation of Ceiling System
Site QA | Level 5 | KWH Corridor | Garbage Room Suspended Ceiling Framing& Sheeting | ITP 005 Installation of Ceiling System
Site QA | Level 5 | KWH Corridor | Garbage Room Wall Framing & Sheeting | af2722824b60dace5f33118abc34c6b41ed5a7c1e7ebcb687f2b9863de2e28fa
Site QA | Level 5 | Y-Junction Detail |  | ITP 008 Y-Junction Installation
Site QA | Level 5 | Metal Door Frame Installation |  | SYS - ITP 004 Door and Door Hardware Installation (old version)
Site QA | Level 5 | Timber Door Frame Installation |  | ITP 004 Door and Door Hardware Installation
Site QA | Level 5 | FF&E Installation |  | ITP 006 FF&E Installation
Site QA | Level 5 | Sliding Door |  | ITP 004 Door and Door Hardware Installation
Site QA | Level 5 | 20mm clearance checked for the wall frame on this floor |  | 20mm clearance checked for the wall frame on this floor
Site QA | Level 6
Site QA | Level 6 | 6A
Site QA | Level 6 | 6A | Wall Framing & Sheeting | af2722824b60dace5f33118abc34c6b41ed5a7c1e7ebcb687f2b9863de2e28fa
Site QA | Level 6 | 6A | Skirting | ITP 007 Skirting Installation
Site QA | Level 6 | 6A | Suspended Ceiling Framing & Sheeting | ITP 005 Installation of Ceiling System
Site QA | Level 6 | 6A | Balcony Wall - Framing and Sheeting | af2722824b60dace5f33118abc34c6b41ed5a7c1e7ebcb687f2b9863de2e28fa
Site QA | Level 6 | 6B
Site QA | Level 6 | 6B | Wall Framing & Sheeting | af2722824b60dace5f33118abc34c6b41ed5a7c1e7ebcb687f2b9863de2e28fa
Site QA | Level 6 | 6B | Skirting | ITP 007 Skirting Installation
Site QA | Level 6 | 6B | Suspended Ceiling Framing & Sheeting | ITP 005 Installation of Ceiling System
Site QA | Level 6 | 6B | Balcony Wall - Framing and Sheeting | af2722824b60dace5f33118abc34c6b41ed5a7c1e7ebcb687f2b9863de2e28fa
Site QA | Level 6 | 6C
Site QA | Level 6 | 6C | Wall Framing & Sheeting | af2722824b60dace5f33118abc34c6b41ed5a7c1e7ebcb687f2b9863de2e28fa
Site QA | Level 6 | 6C | Skirting | ITP 007 Skirting Installation
Site QA | Level 6 | 6C | Suspended Ceiling Framing & Sheeting | ITP 005 Installation of Ceiling System
Site QA | Level 6 | 6C | Balcony Wall - Framing and Sheeting | af2722824b60dace5f33118abc34c6b41ed5a7c1e7ebcb687f2b9863de2e28fa
Site QA | Level 6 | 6D
Site QA | Level 6 | 6D | Wall Framing & Sheeting | af2722824b60dace5f33118abc34c6b41ed5a7c1e7ebcb687f2b9863de2e28fa
Site QA | Level 6 | 6D | Skirting | ITP 007 Skirting Installation
Site QA | Level 6 | 6D | Suspended Ceiling Framing & Sheeting | ITP 005 Installation of Ceiling System
Site QA | Level 6 | 6D | Balcony Wall - Framing and Sheeting | af2722824b60dace5f33118abc34c6b41ed5a7c1e7ebcb687f2b9863de2e28fa
Site QA | Level 6 | 6E
Site QA | Level 6 | 6E | Wall Framing & Sheeting | af2722824b60dace5f33118abc34c6b41ed5a7c1e7ebcb687f2b9863de2e28fa
Site QA | Level 6 | 6E | Skirting | ITP 007 Skirting Installation
Site QA | Level 6 | 6E | Suspended Ceiling Framing & Sheeting | ITP 005 Installation of Ceiling System
Site QA | Level 6 | 6E | Balcony Wall - Framing and Sheeting | af2722824b60dace5f33118abc34c6b41ed5a7c1e7ebcb687f2b9863de2e28fa
Site QA | Level 6 | 6F
Site QA | Level 6 | 6F | Wall Framing & Sheeting | af2722824b60dace5f33118abc34c6b41ed5a7c1e7ebcb687f2b9863de2e28fa
Site QA | Level 6 | 6F | Skirting | ITP 007 Skirting Installation
Site QA | Level 6 | 6F | Suspended Ceiling Framing & Sheeting | ITP 005 Installation of Ceiling System
Site QA | Level 6 | 6F | Balcony Wall - Framing and Sheeting | af2722824b60dace5f33118abc34c6b41ed5a7c1e7ebcb687f2b9863de2e28fa
Site QA | Level 6 | 6G
Site QA | Level 6 | 6G | Wall Framing & Sheeting | af2722824b60dace5f33118abc34c6b41ed5a7c1e7ebcb687f2b9863de2e28fa
Site QA | Level 6 | 6G | Skirting | ITP 007 Skirting Installation
Site QA | Level 6 | 6G | Suspended Ceiling Framing & Sheeting | ITP 005 Installation of Ceiling System
Site QA | Level 6 | 6G | Balcony Wall - Framing and Sheeting | af2722824b60dace5f33118abc34c6b41ed5a7c1e7ebcb687f2b9863de2e28fa
Site QA | Level 6 | 6H
Site QA | Level 6 | 6H | Wall Framing & Sheeting | af2722824b60dace5f33118abc34c6b41ed5a7c1e7ebcb687f2b9863de2e28fa
Site QA | Level 6 | 6H | Skirting | ITP 007 Skirting Installation
Site QA | Level 6 | 6H | Suspended Ceiling Framing & Sheeting | ITP 005 Installation of Ceiling System
Site QA | Level 6 | 6H | Balcony Wall - Framing and Sheeting | af2722824b60dace5f33118abc34c6b41ed5a7c1e7ebcb687f2b9863de2e28fa
Site QA | Level 6 | Fire Stairs
Site QA | Level 6 | Fire Stairs | Speedpanel Scissor Stair Dividing Wall | ITP 001 Speed Panel
Site QA | Level 6 | Fire Stairs | Speedpanel Stair Pressurisation Shaft 1 | ITP 001b Speed Panel
Site QA | Level 6 | Fire Stairs | Speedpanel Stair Pressurisation Shaft 2 | ITP 001b Speed Panel
Site QA | Level 6 | Northern Core Risers & Plant Rooms
Site QA | Level 6 | Northern Core Risers & Plant Rooms | Speedpanel Northern Core Risers & Plant Rooms | SYS - ITP 001a Speed Panel (old version)
Site QA | Level 6 | OMKT Corridor
Site QA | Level 6 | OMKT Corridor | Corridor Wall Framing & Sheeting | af2722824b60dace5f33118abc34c6b41ed5a7c1e7ebcb687f2b9863de2e28fa
Site QA | Level 6 | OMKT Corridor | Corridor Suspended Ceiling Framing& Sheeting | ITP 005 Installation of Ceiling System
Site QA | Level 6 | OMKT Corridor | Garbage Room Suspended Ceiling Framing& Sheeting | ITP 005 Installation of Ceiling System
Site QA | Level 6 | OMKT Corridor | Garbage Room Wall Framing & Sheeting | af2722824b60dace5f33118abc34c6b41ed5a7c1e7ebcb687f2b9863de2e28fa
Site QA | Level 6 | KWH Corridor
Site QA | Level 6 | KWH Corridor | Corridor Wall Framing & Sheeting | af2722824b60dace5f33118abc34c6b41ed5a7c1e7ebcb687f2b9863de2e28fa
Site QA | Level 6 | KWH Corridor | Corridor Suspended Ceiling Framing& Sheeting | ITP 005 Installation of Ceiling System
Site QA | Level 6 | KWH Corridor | Garbage Room Suspended Ceiling Framing& Sheeting | ITP 005 Installation of Ceiling System
Site QA | Level 6 | KWH Corridor | Garbage Room Wall Framing & Sheeting | af2722824b60dace5f33118abc34c6b41ed5a7c1e7ebcb687f2b9863de2e28fa
Site QA | Level 6 | Y-Junction Detail |  | ITP 008 Y-Junction Installation
Site QA | Level 6 | Metal Door Frame Installation |  | ITP 004 Door and Door Hardware Installation
Site QA | Level 6 | Timber Door Frame Installation |  | ITP 004 Door and Door Hardware Installation
Site QA | Level 6 | FF&E Installation |  | ITP 006 FF&E Installation
Site QA | Level 6 | Sliding Door |  | ITP 004 Door and Door Hardware Installation
Site QA | Level 6 | 20mm clearance checked for the wall frame on this floor |  | 20mm clearance checked for the wall frame on this floor
Site QA | Level 7
Site QA | Level 7 | 7A
Site QA | Level 7 | 7A | Wall Framing & Sheeting | e48d1984f539d29a0f46d4cd91c3cc5b27f947445c166d369d1454a07c331175
Site QA | Level 7 | 7A | Skirting | ITP 007 Skirting Installation
Site QA | Level 7 | 7A | Suspended Ceiling Framing & Sheeting | ITP 005 Installation of Ceiling System
Site QA | Level 7 | 7A | Balcony Wall - Framing and Sheeting | e48d1984f539d29a0f46d4cd91c3cc5b27f947445c166d369d1454a07c331175
Site QA | Level 7 | 7B
Site QA | Level 7 | 7B | Wall Framing & Sheeting | e48d1984f539d29a0f46d4cd91c3cc5b27f947445c166d369d1454a07c331175
Site QA | Level 7 | 7B | Skirting | ITP 007 Skirting Installation
Site QA | Level 7 | 7B | Suspended Ceiling Framing & Sheeting | ITP 005 Installation of Ceiling System
Site QA | Level 7 | 7B | Balcony Wall - Framing and Sheeting | e48d1984f539d29a0f46d4cd91c3cc5b27f947445c166d369d1454a07c331175
Site QA | Level 7 | 7C
Site QA | Level 7 | 7C | Wall Framing & Sheeting | e48d1984f539d29a0f46d4cd91c3cc5b27f947445c166d369d1454a07c331175
Site QA | Level 7 | 7C | Skirting | ITP 007 Skirting Installation
Site QA | Level 7 | 7C | Suspended Ceiling Framing & Sheeting | ITP 005 Installation of Ceiling System
Site QA | Level 7 | 7C | Balcony Wall - Framing and Sheeting | e48d1984f539d29a0f46d4cd91c3cc5b27f947445c166d369d1454a07c331175
Site QA | Level 7 | 7D
Site QA | Level 7 | 7D | Wall Framing & Sheeting | e48d1984f539d29a0f46d4cd91c3cc5b27f947445c166d369d1454a07c331175
Site QA | Level 7 | 7D | Skirting | ITP 007 Skirting Installation
Site QA | Level 7 | 7D | Suspended Ceiling Framing & Sheeting | ITP 005 Installation of Ceiling System
Site QA | Level 7 | 7D | Balcony Wall - Framing and Sheeting | e48d1984f539d29a0f46d4cd91c3cc5b27f947445c166d369d1454a07c331175
Site QA | Level 7 | 7E
Site QA | Level 7 | 7E | Wall Framing & Sheeting | e48d1984f539d29a0f46d4cd91c3cc5b27f947445c166d369d1454a07c331175
Site QA | Level 7 | 7E | Skirting | ITP 007 Skirting Installation
Site QA | Level 7 | 7E | Suspended Ceiling Framing & Sheeting | ITP 005 Installation of Ceiling System
Site QA | Level 7 | 7E | Balcony Wall - Framing and Sheeting | e48d1984f539d29a0f46d4cd91c3cc5b27f947445c166d369d1454a07c331175
Site QA | Level 7 | 7F
Site QA | Level 7 | 7F | Wall Framing & Sheeting | e48d1984f539d29a0f46d4cd91c3cc5b27f947445c166d369d1454a07c331175
Site QA | Level 7 | 7F | Skirting | ITP 007 Skirting Installation
Site QA | Level 7 | 7F | Suspended Ceiling Framing & Sheeting | ITP 005 Installation of Ceiling System
Site QA | Level 7 | 7F | Balcony Wall - Framing and Sheeting | e48d1984f539d29a0f46d4cd91c3cc5b27f947445c166d369d1454a07c331175
Site QA | Level 7 | 7G
Site QA | Level 7 | 7G | Wall Framing & Sheeting | e48d1984f539d29a0f46d4cd91c3cc5b27f947445c166d369d1454a07c331175
Site QA | Level 7 | 7G | Skirting | ITP 007 Skirting Installation
Site QA | Level 7 | 7G | Suspended Ceiling Framing & Sheeting | ITP 005 Installation of Ceiling System
Site QA | Level 7 | 7G | Balcony Wall - Framing and Sheeting | e48d1984f539d29a0f46d4cd91c3cc5b27f947445c166d369d1454a07c331175
Site QA | Level 7 | 7H
Site QA | Level 7 | 7H | Wall Framing & Sheeting | e48d1984f539d29a0f46d4cd91c3cc5b27f947445c166d369d1454a07c331175
Site QA | Level 7 | 7H | Skirting | ITP 007 Skirting Installation
Site QA | Level 7 | 7H | Suspended Ceiling Framing & Sheeting | ITP 005 Installation of Ceiling System
Site QA | Level 7 | 7H | Balcony Wall - Framing and Sheeting | e48d1984f539d29a0f46d4cd91c3cc5b27f947445c166d369d1454a07c331175
Site QA | Level 7 | Fire Stairs
Site QA | Level 7 | Fire Stairs | Speedpanel Scissor Stair Dividing Wall | ITP 001 Speed Panel
Site QA | Level 7 | Fire Stairs | Speedpanel Stair Pressurisation Shaft 1 | ITP 001b Speed Panel
Site QA | Level 7 | Fire Stairs | Speedpanel Stair Pressurisation Shaft 2 | ITP 001b Speed Panel
Site QA | Level 7 | Northern Core Risers & Plant Rooms
Site QA | Level 7 | Northern Core Risers & Plant Rooms | Speedpanel Northern Core Risers & Plant Rooms | SYS - ITP 001a Speed Panel (old version)
Site QA | Level 7 | OMKT Corridor
Site QA | Level 7 | OMKT Corridor | Corridor Wall Framing & Sheeting | e48d1984f539d29a0f46d4cd91c3cc5b27f947445c166d369d1454a07c331175
Site QA | Level 7 | OMKT Corridor | Corridor Suspended Ceiling Framing& Sheeting | ITP 005 Installation of Ceiling System
Site QA | Level 7 | OMKT Corridor | Garbage Room Suspended Ceiling Framing& Sheeting | ITP 005 Installation of Ceiling System
Site QA | Level 7 | OMKT Corridor | Garbage Room Wall Framing & Sheeting | e48d1984f539d29a0f46d4cd91c3cc5b27f947445c166d369d1454a07c331175
Site QA | Level 7 | KWH Corridor
Site QA | Level 7 | KWH Corridor | Corridor Wall Framing & Sheeting | e48d1984f539d29a0f46d4cd91c3cc5b27f947445c166d369d1454a07c331175
Site QA | Level 7 | KWH Corridor | Corridor Suspended Ceiling Framing& Sheeting | ITP 005 Installation of Ceiling System
Site QA | Level 7 | KWH Corridor | Garbage Room Suspended Ceiling Framing& Sheeting | ITP 005 Installation of Ceiling System
Site QA | Level 7 | KWH Corridor | Garbage Room Wall Framing & Sheeting | e48d1984f539d29a0f46d4cd91c3cc5b27f947445c166d369d1454a07c331175
Site QA | Level 7 | Y-Junction Detail |  | ITP 008 Y-Junction Installation
Site QA | Level 7 | Metal Door Frame Installation |  | ITP 004 Door and Door Hardware Installation
Site QA | Level 7 | Timber Door Frame Installation |  | ITP 004 Door and Door Hardware Installation
Site QA | Level 7 | FF&E Installation |  | ITP 006 FF&E Installation
Site QA | Level 7 | Sliding Door |  | ITP 004 Door and Door Hardware Installation
Site QA | Level 8
Site QA | Level 8 | 8A
Site QA | Level 8 | 8A | Wall Framing & Sheeting | e48d1984f539d29a0f46d4cd91c3cc5b27f947445c166d369d1454a07c331175
Site QA | Level 8 | 8A | Skirting | ITP 007 Skirting Installation
Site QA | Level 8 | 8A | Suspended Ceiling Framing & Sheeting | ITP 005 Installation of Ceiling System
Site QA | Level 8 | 8A | Balcony Wall - Framing and Sheeting | e48d1984f539d29a0f46d4cd91c3cc5b27f947445c166d369d1454a07c331175
Site QA | Level 8 | 8B
Site QA | Level 8 | 8B | Wall Framing & Sheeting | e48d1984f539d29a0f46d4cd91c3cc5b27f947445c166d369d1454a07c331175
Site QA | Level 8 | 8B | Skirting | ITP 007 Skirting Installation
Site QA | Level 8 | 8B | Suspended Ceiling Framing & Sheeting | ITP 005 Installation of Ceiling System
Site QA | Level 8 | 8B | Balcony Wall - Framing and Sheeting | e48d1984f539d29a0f46d4cd91c3cc5b27f947445c166d369d1454a07c331175
Site QA | Level 8 | 8C
Site QA | Level 8 | 8C | Wall Framing & Sheeting | e48d1984f539d29a0f46d4cd91c3cc5b27f947445c166d369d1454a07c331175
Site QA | Level 8 | 8C | Skirting | ITP 007 Skirting Installation
Site QA | Level 8 | 8C | Suspended Ceiling Framing & Sheeting | ITP 005 Installation of Ceiling System
Site QA | Level 8 | 8C | Balcony Wall - Framing and Sheeting | e48d1984f539d29a0f46d4cd91c3cc5b27f947445c166d369d1454a07c331175
Site QA | Level 8 | 8D
Site QA | Level 8 | 8D | Wall Framing & Sheeting | e48d1984f539d29a0f46d4cd91c3cc5b27f947445c166d369d1454a07c331175
Site QA | Level 8 | 8D | Skirting | ITP 007 Skirting Installation
Site QA | Level 8 | 8D | Suspended Ceiling Framing & Sheeting | ITP 005 Installation of Ceiling System
Site QA | Level 8 | 8D | Balcony Wall - Framing and Sheeting | e48d1984f539d29a0f46d4cd91c3cc5b27f947445c166d369d1454a07c331175
Site QA | Level 8 | 8E
Site QA | Level 8 | 8E | Wall Framing & Sheeting | e48d1984f539d29a0f46d4cd91c3cc5b27f947445c166d369d1454a07c331175
Site QA | Level 8 | 8E | Skirting | ITP 007 Skirting Installation
Site QA | Level 8 | 8E | Suspended Ceiling Framing & Sheeting | ITP 005 Installation of Ceiling System
Site QA | Level 8 | 8E | Balcony Wall - Framing and Sheeting | e48d1984f539d29a0f46d4cd91c3cc5b27f947445c166d369d1454a07c331175
Site QA | Level 8 | 8F
Site QA | Level 8 | 8F | Wall Framing & Sheeting | e48d1984f539d29a0f46d4cd91c3cc5b27f947445c166d369d1454a07c331175
Site QA | Level 8 | 8F | Skirting | ITP 007 Skirting Installation
Site QA | Level 8 | 8F | Suspended Ceiling Framing & Sheeting | ITP 005 Installation of Ceiling System
Site QA | Level 8 | 8F | Balcony Wall - Framing and Sheeting | e48d1984f539d29a0f46d4cd91c3cc5b27f947445c166d369d1454a07c331175
Site QA | Level 8 | 8G
Site QA | Level 8 | 8G | Wall Framing & Sheeting | e48d1984f539d29a0f46d4cd91c3cc5b27f947445c166d369d1454a07c331175
Site QA | Level 8 | 8G | Skirting | ITP 007 Skirting Installation
Site QA | Level 8 | 8G | Suspended Ceiling Framing & Sheeting | ITP 005 Installation of Ceiling System
Site QA | Level 8 | 8G | Balcony Wall - Framing and Sheeting | e48d1984f539d29a0f46d4cd91c3cc5b27f947445c166d369d1454a07c331175
Site QA | Level 8 | 8H
Site QA | Level 8 | 8H | Wall Framing & Sheeting | e48d1984f539d29a0f46d4cd91c3cc5b27f947445c166d369d1454a07c331175
Site QA | Level 8 | 8H | Skirting | ITP 007 Skirting Installation
Site QA | Level 8 | 8H | Suspended Ceiling Framing & Sheeting | ITP 005 Installation of Ceiling System
Site QA | Level 8 | 8H | Balcony Wall - Framing and Sheeting | e48d1984f539d29a0f46d4cd91c3cc5b27f947445c166d369d1454a07c331175
Site QA | Level 8 | Fire Stairs
Site QA | Level 8 | Fire Stairs | Speedpanel Scissor Stair Dividing Wall | ITP 001 Speed Panel
Site QA | Level 8 | Fire Stairs | Speedpanel Stair Pressurisation Shaft 1 | ITP 001b Speed Panel
Site QA | Level 8 | Fire Stairs | Speedpanel Stair Pressurisation Shaft 2 | ITP 001b Speed Panel
Site QA | Level 8 | Northern Core Risers & Plant Rooms
Site QA | Level 8 | Northern Core Risers & Plant Rooms | Speedpanel Northern Core Risers & Plant Rooms | ITP 001a Speed Panel
Site QA | Level 8 | OMKT Corridor
Site QA | Level 8 | OMKT Corridor | Corridor Wall Framing & Sheeting | e48d1984f539d29a0f46d4cd91c3cc5b27f947445c166d369d1454a07c331175
Site QA | Level 8 | OMKT Corridor | Corridor Suspended Ceiling Framing& Sheeting | ITP 005 Installation of Ceiling System
Site QA | Level 8 | OMKT Corridor | Garbage Room Suspended Ceiling Framing& Sheeting | ITP 005 Installation of Ceiling System
Site QA | Level 8 | OMKT Corridor | Garbage Room Wall Framing & Sheeting | e48d1984f539d29a0f46d4cd91c3cc5b27f947445c166d369d1454a07c331175
Site QA | Level 8 | KWH Corridor
Site QA | Level 8 | KWH Corridor | Corridor Wall Framing & Sheeting | e48d1984f539d29a0f46d4cd91c3cc5b27f947445c166d369d1454a07c331175
Site QA | Level 8 | KWH Corridor | Corridor Suspended Ceiling Framing& Sheeting | ITP 005 Installation of Ceiling System
Site QA | Level 8 | KWH Corridor | Garbage Room Suspended Ceiling Framing& Sheeting | ITP 005 Installation of Ceiling System
Site QA | Level 8 | KWH Corridor | Garbage Room Wall Framing & Sheeting | e48d1984f539d29a0f46d4cd91c3cc5b27f947445c166d369d1454a07c331175
Site QA | Level 8 | Y-Junction Detail |  | ITP 008 Y-Junction Installation
Site QA | Level 8 | Metal Door Frame Installation |  | ITP 004 Door and Door Hardware Installation
Site QA | Level 8 | Timber Door Frame Installation |  | ITP 004 Door and Door Hardware Installation
Site QA | Level 8 | FF&E Installation |  | ITP 006 FF&E Installation
Site QA | Level 8 | Sliding Door |  | ITP 004 Door and Door Hardware Installation
Site QA | Level 9
Site QA | Level 9 | 9A
Site QA | Level 9 | 9A | Wall Framing & Sheeting | e48d1984f539d29a0f46d4cd91c3cc5b27f947445c166d369d1454a07c331175
Site QA | Level 9 | 9A | Skirting | ITP 007 Skirting Installation
Site QA | Level 9 | 9A | Suspended Ceiling Framing & Sheeting | ITP 005 Installation of Ceiling System
Site QA | Level 9 | 9A | Balcony Wall - Framing and Sheeting | e48d1984f539d29a0f46d4cd91c3cc5b27f947445c166d369d1454a07c331175
Site QA | Level 9 | 9B
Site QA | Level 9 | 9B | Wall Framing & Sheeting | e48d1984f539d29a0f46d4cd91c3cc5b27f947445c166d369d1454a07c331175
Site QA | Level 9 | 9B | Skirting | ITP 007 Skirting Installation
Site QA | Level 9 | 9B | Suspended Ceiling Framing & Sheeting | ITP 005 Installation of Ceiling System
Site QA | Level 9 | 9B | Balcony Wall - Framing and Sheeting | e48d1984f539d29a0f46d4cd91c3cc5b27f947445c166d369d1454a07c331175
Site QA | Level 9 | 9C
Site QA | Level 9 | 9C | Wall Framing & Sheeting | e48d1984f539d29a0f46d4cd91c3cc5b27f947445c166d369d1454a07c331175
Site QA | Level 9 | 9C | Skirting | ITP 007 Skirting Installation
Site QA | Level 9 | 9C | Suspended Ceiling Framing & Sheeting | ITP 005 Installation of Ceiling System
Site QA | Level 9 | 9C | Balcony Wall - Framing and Sheeting | e48d1984f539d29a0f46d4cd91c3cc5b27f947445c166d369d1454a07c331175
Site QA | Level 9 | 9D
Site QA | Level 9 | 9D | Wall Framing & Sheeting | e48d1984f539d29a0f46d4cd91c3cc5b27f947445c166d369d1454a07c331175
Site QA | Level 9 | 9D | Skirting | ITP 007 Skirting Installation
Site QA | Level 9 | 9D | Suspended Ceiling Framing & Sheeting | ITP 005 Installation of Ceiling System
Site QA | Level 9 | 9D | Balcony Wall - Framing and Sheeting | e48d1984f539d29a0f46d4cd91c3cc5b27f947445c166d369d1454a07c331175
Site QA | Level 9 | 9E
Site QA | Level 9 | 9E | Wall Framing & Sheeting | e48d1984f539d29a0f46d4cd91c3cc5b27f947445c166d369d1454a07c331175
Site QA | Level 9 | 9E | Skirting | ITP 007 Skirting Installation
Site QA | Level 9 | 9E | Suspended Ceiling Framing & Sheeting | ITP 005 Installation of Ceiling System
Site QA | Level 9 | 9E | Balcony Wall - Framing and Sheeting | e48d1984f539d29a0f46d4cd91c3cc5b27f947445c166d369d1454a07c331175
Site QA | Level 9 | 9F
Site QA | Level 9 | 9F | Wall Framing & Sheeting | e48d1984f539d29a0f46d4cd91c3cc5b27f947445c166d369d1454a07c331175
Site QA | Level 9 | 9F | Skirting | ITP 007 Skirting Installation
Site QA | Level 9 | 9F | Suspended Ceiling Framing & Sheeting | ITP 005 Installation of Ceiling System
Site QA | Level 9 | 9F | Balcony Wall - Framing and Sheeting | e48d1984f539d29a0f46d4cd91c3cc5b27f947445c166d369d1454a07c331175
Site QA | Level 9 | 9G
Site QA | Level 9 | 9G | Wall Framing & Sheeting | e48d1984f539d29a0f46d4cd91c3cc5b27f947445c166d369d1454a07c331175
Site QA | Level 9 | 9G | Skirting | ITP 007 Skirting Installation
Site QA | Level 9 | 9G | Suspended Ceiling Framing & Sheeting | ITP 005 Installation of Ceiling System
Site QA | Level 9 | 9G | Balcony Wall - Framing and Sheeting | e48d1984f539d29a0f46d4cd91c3cc5b27f947445c166d369d1454a07c331175
Site QA | Level 9 | 9H
Site QA | Level 9 | 9H | Wall Framing & Sheeting | e48d1984f539d29a0f46d4cd91c3cc5b27f947445c166d369d1454a07c331175
Site QA | Level 9 | 9H | Skirting | ITP 007 Skirting Installation
Site QA | Level 9 | 9H | Suspended Ceiling Framing & Sheeting | ITP 005 Installation of Ceiling System
Site QA | Level 9 | 9H | Balcony Wall - Framing and Sheeting | e48d1984f539d29a0f46d4cd91c3cc5b27f947445c166d369d1454a07c331175
Site QA | Level 9 | Fire Stairs
Site QA | Level 9 | Fire Stairs | Speedpanel Scissor Stair Dividing Wall | ITP 001 Speed Panel
Site QA | Level 9 | Fire Stairs | Speedpanel Stair Pressurisation Shaft 1 | ITP 001b Speed Panel
Site QA | Level 9 | Fire Stairs | Speedpanel Stair Pressurisation Shaft 2 | ITP 001b Speed Panel
Site QA | Level 9 | Northern Core Risers & Plant Rooms
Site QA | Level 9 | Northern Core Risers & Plant Rooms | Speedpanel Northern Core Risers & Plant Rooms | SYS - ITP 001a Speed Panel (old version)
Site QA | Level 9 | OMKT Corridor
Site QA | Level 9 | OMKT Corridor | Corridor Wall Framing & Sheeting | e48d1984f539d29a0f46d4cd91c3cc5b27f947445c166d369d1454a07c331175
Site QA | Level 9 | OMKT Corridor | Corridor Suspended Ceiling Framing& Sheeting | ITP 005 Installation of Ceiling System
Site QA | Level 9 | OMKT Corridor | Garbage Room Suspended Ceiling Framing& Sheeting | ITP 005 Installation of Ceiling System
Site QA | Level 9 | OMKT Corridor | Garbage Room Wall Framing & Sheeting | e48d1984f539d29a0f46d4cd91c3cc5b27f947445c166d369d1454a07c331175
Site QA | Level 9 | KWH Corridor
Site QA | Level 9 | KWH Corridor | Corridor Wall Framing & Sheeting | e48d1984f539d29a0f46d4cd91c3cc5b27f947445c166d369d1454a07c331175
Site QA | Level 9 | KWH Corridor | Corridor Suspended Ceiling Framing& Sheeting | ITP 005 Installation of Ceiling System
Site QA | Level 9 | KWH Corridor | Garbage Room Suspended Ceiling Framing& Sheeting | ITP 005 Installation of Ceiling System
Site QA | Level 9 | KWH Corridor | Garbage Room Wall Framing & Sheeting | e48d1984f539d29a0f46d4cd91c3cc5b27f947445c166d369d1454a07c331175
Site QA | Level 9 | Y-Junction Detail |  | ITP 008 Y-Junction Installation
Site QA | Level 9 | Metal Door Frame Installation |  | ITP 004 Door and Door Hardware Installation
Site QA | Level 9 | Timber Door Frame Installation |  | ITP 004 Door and Door Hardware Installation
Site QA | Level 9 | FF&E Installation |  | ITP 006 FF&E Installation
Site QA | Level 9 | Sliding Door |  | ITP 004 Door and Door Hardware Installation
Site QA | Level 10
Site QA | Level 10 | 10A
Site QA | Level 10 | 10A | Wall Framing & Sheeting | e48d1984f539d29a0f46d4cd91c3cc5b27f947445c166d369d1454a07c331175
Site QA | Level 10 | 10A | Skirting | ITP 007 Skirting Installation
Site QA | Level 10 | 10A | Suspended Ceiling Framing & Sheeting | ITP 005 Installation of Ceiling System
Site QA | Level 10 | 10A | Balcony Wall - Framing and Sheeting | e48d1984f539d29a0f46d4cd91c3cc5b27f947445c166d369d1454a07c331175
Site QA | Level 10 | 10B
Site QA | Level 10 | 10B | Wall Framing & Sheeting | e48d1984f539d29a0f46d4cd91c3cc5b27f947445c166d369d1454a07c331175
Site QA | Level 10 | 10B | Skirting | ITP 007 Skirting Installation
Site QA | Level 10 | 10B | Suspended Ceiling Framing & Sheeting | ITP 005 Installation of Ceiling System
Site QA | Level 10 | 10B | Balcony Wall - Framing and Sheeting | e48d1984f539d29a0f46d4cd91c3cc5b27f947445c166d369d1454a07c331175
Site QA | Level 10 | 10C
Site QA | Level 10 | 10C | Wall Framing & Sheeting | e48d1984f539d29a0f46d4cd91c3cc5b27f947445c166d369d1454a07c331175
Site QA | Level 10 | 10C | Skirting | ITP 007 Skirting Installation
Site QA | Level 10 | 10C | Suspended Ceiling Framing & Sheeting | ITP 005 Installation of Ceiling System
Site QA | Level 10 | 10C | Balcony Wall - Framing and Sheeting | e48d1984f539d29a0f46d4cd91c3cc5b27f947445c166d369d1454a07c331175
Site QA | Level 10 | 10D
Site QA | Level 10 | 10D | Wall Framing & Sheeting | e48d1984f539d29a0f46d4cd91c3cc5b27f947445c166d369d1454a07c331175
Site QA | Level 10 | 10D | Skirting | ITP 007 Skirting Installation
Site QA | Level 10 | 10D | Suspended Ceiling Framing & Sheeting | ITP 005 Installation of Ceiling System
Site QA | Level 10 | 10D | Balcony Wall - Framing and Sheeting | e48d1984f539d29a0f46d4cd91c3cc5b27f947445c166d369d1454a07c331175
Site QA | Level 10 | 10E
Site QA | Level 10 | 10E | Wall Framing & Sheeting | e48d1984f539d29a0f46d4cd91c3cc5b27f947445c166d369d1454a07c331175
Site QA | Level 10 | 10E | Skirting | ITP 007 Skirting Installation
Site QA | Level 10 | 10E | Suspended Ceiling Framing & Sheeting | ITP 005 Installation of Ceiling System
Site QA | Level 10 | 10E | Balcony Wall - Framing and Sheeting | e48d1984f539d29a0f46d4cd91c3cc5b27f947445c166d369d1454a07c331175
Site QA | Level 10 | 10F
Site QA | Level 10 | 10F | Wall Framing & Sheeting | e48d1984f539d29a0f46d4cd91c3cc5b27f947445c166d369d1454a07c331175
Site QA | Level 10 | 10F | Skirting | ITP 007 Skirting Installation
Site QA | Level 10 | 10F | Suspended Ceiling Framing & Sheeting | ITP 005 Installation of Ceiling System
Site QA | Level 10 | 10F | Balcony Wall - Framing and Sheeting | e48d1984f539d29a0f46d4cd91c3cc5b27f947445c166d369d1454a07c331175
Site QA | Level 10 | 10G
Site QA | Level 10 | 10G | Wall Framing & Sheeting | e48d1984f539d29a0f46d4cd91c3cc5b27f947445c166d369d1454a07c331175
Site QA | Level 10 | 10G | Skirting | ITP 007 Skirting Installation
Site QA | Level 10 | 10G | Suspended Ceiling Framing & Sheeting | ITP 005 Installation of Ceiling System
Site QA | Level 10 | 10G | Balcony Wall - Framing and Sheeting | e48d1984f539d29a0f46d4cd91c3cc5b27f947445c166d369d1454a07c331175
Site QA | Level 10 | 10H
Site QA | Level 10 | 10H | Wall Framing & Sheeting | e48d1984f539d29a0f46d4cd91c3cc5b27f947445c166d369d1454a07c331175
Site QA | Level 10 | 10H | Skirting | ITP 007 Skirting Installation
Site QA | Level 10 | 10H | Suspended Ceiling Framing & Sheeting | ITP 005 Installation of Ceiling System
Site QA | Level 10 | 10H | Balcony Wall - Framing and Sheeting | e48d1984f539d29a0f46d4cd91c3cc5b27f947445c166d369d1454a07c331175
Site QA | Level 10 | Fire Stairs
Site QA | Level 10 | Fire Stairs | Speedpanel Scissor Stair Dividing Wall | ITP 001 Speed Panel
Site QA | Level 10 | Fire Stairs | Speedpanel Stair Pressurisation Shaft 2 | ITP 001b Speed Panel
Site QA | Level 10 | Fire Stairs | Speedpanel Stair Pressurisation Shaft 1 | ITP 001b Speed Panel
Site QA | Level 10 | Northern Core Risers & Plant Rooms
Site QA | Level 10 | Northern Core Risers & Plant Rooms | Speedpanel Northern Core Risers & Plant Rooms | SYS - ITP 001a Speed Panel (old version)
Site QA | Level 10 | OMKT Corridor
Site QA | Level 10 | OMKT Corridor | Corridor Wall Framing & Sheeting | e48d1984f539d29a0f46d4cd91c3cc5b27f947445c166d369d1454a07c331175
Site QA | Level 10 | OMKT Corridor | Corridor Suspended Ceiling Framing& Sheeting | ITP 005 Installation of Ceiling System
Site QA | Level 10 | OMKT Corridor | Garbage Room Suspended Ceiling Framing& Sheeting | ITP 005 Installation of Ceiling System
Site QA | Level 10 | OMKT Corridor | Garbage Room Wall Framing & Sheeting | e48d1984f539d29a0f46d4cd91c3cc5b27f947445c166d369d1454a07c331175
Site QA | Level 10 | KWH Corridor
Site QA | Level 10 | KWH Corridor | Corridor Wall Framing & Sheeting | e48d1984f539d29a0f46d4cd91c3cc5b27f947445c166d369d1454a07c331175
Site QA | Level 10 | KWH Corridor | Corridor Suspended Ceiling Framing& Sheeting | ITP 005 Installation of Ceiling System
Site QA | Level 10 | KWH Corridor | Garbage Room Suspended Ceiling Framing& Sheeting | ITP 005 Installation of Ceiling System
Site QA | Level 10 | KWH Corridor | Garbage Room Wall Framing & Sheeting | e48d1984f539d29a0f46d4cd91c3cc5b27f947445c166d369d1454a07c331175
Site QA | Level 10 | Y-Junction Detail |  | ITP 008 Y-Junction Installation
Site QA | Level 10 | Metal Door Frame Installation |  | ITP 004 Door and Door Hardware Installation
Site QA | Level 10 | Timber Door Frame Installation |  | ITP 004 Door and Door Hardware Installation
Site QA | Level 10 | FF&E Installation |  | ITP 006 FF&E Installation
Site QA | Level 10 | Sliding Door |  | ITP 004 Door and Door Hardware Installation
Site QA | Level 11
Site QA | Level 11 | 11A
Site QA | Level 11 | 11A | Wall Framing & Sheeting | e48d1984f539d29a0f46d4cd91c3cc5b27f947445c166d369d1454a07c331175
Site QA | Level 11 | 11A | Skirting | ITP 007 Skirting Installation
Site QA | Level 11 | 11A | Suspended Ceiling Framing & Sheeting | ITP 005 Installation of Ceiling System
Site QA | Level 11 | 11A | Balcony Wall - Framing and Sheeting | e48d1984f539d29a0f46d4cd91c3cc5b27f947445c166d369d1454a07c331175
Site QA | Level 11 | 11B
Site QA | Level 11 | 11B | Wall Framing & Sheeting | e48d1984f539d29a0f46d4cd91c3cc5b27f947445c166d369d1454a07c331175
Site QA | Level 11 | 11B | Skirting | ITP 007 Skirting Installation
Site QA | Level 11 | 11B | Suspended Ceiling Framing & Sheeting | ITP 005 Installation of Ceiling System
Site QA | Level 11 | 11B | Balcony Wall - Framing and Sheeting | e48d1984f539d29a0f46d4cd91c3cc5b27f947445c166d369d1454a07c331175
Site QA | Level 11 | 11C
Site QA | Level 11 | 11C | Wall Framing & Sheeting | e48d1984f539d29a0f46d4cd91c3cc5b27f947445c166d369d1454a07c331175
Site QA | Level 11 | 11C | Skirting | ITP 007 Skirting Installation
Site QA | Level 11 | 11C | Suspended Ceiling Framing & Sheeting | ITP 005 Installation of Ceiling System
Site QA | Level 11 | 11C | Balcony Wall - Framing and Sheeting | e48d1984f539d29a0f46d4cd91c3cc5b27f947445c166d369d1454a07c331175
Site QA | Level 11 | 11D
Site QA | Level 11 | 11D | Wall Framing & Sheeting | e48d1984f539d29a0f46d4cd91c3cc5b27f947445c166d369d1454a07c331175
Site QA | Level 11 | 11D | Skirting | ITP 007 Skirting Installation
Site QA | Level 11 | 11D | Suspended Ceiling Framing & Sheeting | ITP 005 Installation of Ceiling System
Site QA | Level 11 | 11D | Balcony Wall - Framing and Sheeting | e48d1984f539d29a0f46d4cd91c3cc5b27f947445c166d369d1454a07c331175
Site QA | Level 11 | 11E
Site QA | Level 11 | 11E | Wall Framing & Sheeting | e48d1984f539d29a0f46d4cd91c3cc5b27f947445c166d369d1454a07c331175
Site QA | Level 11 | 11E | Skirting | ITP 007 Skirting Installation
Site QA | Level 11 | 11E | Suspended Ceiling Framing & Sheeting | ITP 005 Installation of Ceiling System
Site QA | Level 11 | 11E | Balcony Wall - Framing and Sheeting | e48d1984f539d29a0f46d4cd91c3cc5b27f947445c166d369d1454a07c331175
Site QA | Level 11 | 11F
Site QA | Level 11 | 11F | Wall Framing & Sheeting | e48d1984f539d29a0f46d4cd91c3cc5b27f947445c166d369d1454a07c331175
Site QA | Level 11 | 11F | Skirting | ITP 007 Skirting Installation
Site QA | Level 11 | 11F | Suspended Ceiling Framing & Sheeting | ITP 005 Installation of Ceiling System
Site QA | Level 11 | 11F | Balcony Wall - Framing and Sheeting | e48d1984f539d29a0f46d4cd91c3cc5b27f947445c166d369d1454a07c331175
Site QA | Level 11 | 11G
Site QA | Level 11 | 11G | Wall Framing & Sheeting | e48d1984f539d29a0f46d4cd91c3cc5b27f947445c166d369d1454a07c331175
Site QA | Level 11 | 11G | Skirting | ITP 007 Skirting Installation
Site QA | Level 11 | 11G | Suspended Ceiling Framing & Sheeting | ITP 005 Installation of Ceiling System
Site QA | Level 11 | 11G | Balcony Wall - Framing and Sheeting | e48d1984f539d29a0f46d4cd91c3cc5b27f947445c166d369d1454a07c331175
Site QA | Level 11 | 11H
Site QA | Level 11 | 11H | Wall Framing & Sheeting | e48d1984f539d29a0f46d4cd91c3cc5b27f947445c166d369d1454a07c331175
Site QA | Level 11 | 11H | Skirting | ITP 007 Skirting Installation
Site QA | Level 11 | 11H | Suspended Ceiling Framing & Sheeting | ITP 005 Installation of Ceiling System
Site QA | Level 11 | 11H | Balcony Wall - Framing and Sheeting | e48d1984f539d29a0f46d4cd91c3cc5b27f947445c166d369d1454a07c331175
Site QA | Level 11 | Fire Stairs
Site QA | Level 11 | Fire Stairs | Speedpanel Scissor Stair Dividing Wall | ITP 001 Speed Panel
Site QA | Level 11 | Fire Stairs | Speedpanel Stair Pressurisation Shaft 1 | ITP 001b Speed Panel
Site QA | Level 11 | Fire Stairs | Speedpanel Stair Pressurisation Shaft 2 | ITP 001b Speed Panel
Site QA | Level 11 | Northern Core Risers & Plant Rooms
Site QA | Level 11 | Northern Core Risers & Plant Rooms | Speedpanel Northern Core Risers & Plant Rooms | SYS - ITP 001a Speed Panel (old version)
Site QA | Level 11 | OMKT Corridor
Site QA | Level 11 | OMKT Corridor | Corridor Wall Framing & Sheeting | e48d1984f539d29a0f46d4cd91c3cc5b27f947445c166d369d1454a07c331175
Site QA | Level 11 | OMKT Corridor | Corridor Suspended Ceiling Framing& Sheeting | ITP 005 Installation of Ceiling System
Site QA | Level 11 | OMKT Corridor | Garbage Room Suspended Ceiling Framing& Sheeting | ITP 005 Installation of Ceiling System
Site QA | Level 11 | OMKT Corridor | Garbage Room Wall Framing & Sheeting | e48d1984f539d29a0f46d4cd91c3cc5b27f947445c166d369d1454a07c331175
Site QA | Level 11 | KWH Corridor
Site QA | Level 11 | KWH Corridor | Corridor Wall Framing & Sheeting | e48d1984f539d29a0f46d4cd91c3cc5b27f947445c166d369d1454a07c331175
Site QA | Level 11 | KWH Corridor | Corridor Suspended Ceiling Framing& Sheeting | ITP 005 Installation of Ceiling System
Site QA | Level 11 | KWH Corridor | Garbage Room Suspended Ceiling Framing& Sheeting | ITP 005 Installation of Ceiling System
Site QA | Level 11 | KWH Corridor | Garbage Room Wall Framing & Sheeting | e48d1984f539d29a0f46d4cd91c3cc5b27f947445c166d369d1454a07c331175
Site QA | Level 11 | Y-Junction Detail |  | ITP 008 Y-Junction Installation
Site QA | Level 11 | Metal Door Frame Installation |  | ITP 004 Door and Door Hardware Installation
Site QA | Level 11 | Timber Door Frame Installation |  | ITP 004 Door and Door Hardware Installation
Site QA | Level 11 | FF&E Installation |  | ITP 006 FF&E Installation
Site QA | Level 11 | Sliding Door |  | ITP 004 Door and Door Hardware Installation
Site QA | Level 12
Site QA | Level 12 | 12A
Site QA | Level 12 | 12A | Wall Framing & Sheeting | e48d1984f539d29a0f46d4cd91c3cc5b27f947445c166d369d1454a07c331175
Site QA | Level 12 | 12A | Skirting | ITP 007 Skirting Installation
Site QA | Level 12 | 12A | Suspended Ceiling Framing & Sheeting | ITP 005 Installation of Ceiling System
Site QA | Level 12 | 12A | Balcony Wall - Framing and Sheeting | e48d1984f539d29a0f46d4cd91c3cc5b27f947445c166d369d1454a07c331175
Site QA | Level 12 | 12B
Site QA | Level 12 | 12B | Wall Framing & Sheeting | e48d1984f539d29a0f46d4cd91c3cc5b27f947445c166d369d1454a07c331175
Site QA | Level 12 | 12B | Skirting | ITP 007 Skirting Installation
Site QA | Level 12 | 12B | Suspended Ceiling Framing & Sheeting | ITP 005 Installation of Ceiling System
Site QA | Level 12 | 12B | Balcony Wall - Framing and Sheeting | e48d1984f539d29a0f46d4cd91c3cc5b27f947445c166d369d1454a07c331175
Site QA | Level 12 | 12C
Site QA | Level 12 | 12C | Wall Framing & Sheeting | e48d1984f539d29a0f46d4cd91c3cc5b27f947445c166d369d1454a07c331175
Site QA | Level 12 | 12C | Skirting | ITP 007 Skirting Installation
Site QA | Level 12 | 12C | Suspended Ceiling Framing & Sheeting | ITP 005 Installation of Ceiling System
Site QA | Level 12 | 12C | Balcony Wall - Framing and Sheeting | e48d1984f539d29a0f46d4cd91c3cc5b27f947445c166d369d1454a07c331175
Site QA | Level 12 | 12D
Site QA | Level 12 | 12D | Wall Framing & Sheeting | e48d1984f539d29a0f46d4cd91c3cc5b27f947445c166d369d1454a07c331175
Site QA | Level 12 | 12D | Skirting | ITP 007 Skirting Installation
Site QA | Level 12 | 12D | Suspended Ceiling Framing & Sheeting | ITP 005 Installation of Ceiling System
Site QA | Level 12 | 12D | Balcony Wall - Framing and Sheeting | e48d1984f539d29a0f46d4cd91c3cc5b27f947445c166d369d1454a07c331175
Site QA | Level 12 | 12E
Site QA | Level 12 | 12E | Wall Framing & Sheeting | e48d1984f539d29a0f46d4cd91c3cc5b27f947445c166d369d1454a07c331175
Site QA | Level 12 | 12E | Skirting | ITP 007 Skirting Installation
Site QA | Level 12 | 12E | Suspended Ceiling Framing & Sheeting | ITP 005 Installation of Ceiling System
Site QA | Level 12 | 12E | Balcony Wall - Framing and Sheeting | e48d1984f539d29a0f46d4cd91c3cc5b27f947445c166d369d1454a07c331175
Site QA | Level 12 | 12F
Site QA | Level 12 | 12F | Wall Framing & Sheeting | e48d1984f539d29a0f46d4cd91c3cc5b27f947445c166d369d1454a07c331175
Site QA | Level 12 | 12F | Skirting | ITP 007 Skirting Installation
Site QA | Level 12 | 12F | Suspended Ceiling Framing & Sheeting | ITP 005 Installation of Ceiling System
Site QA | Level 12 | 12F | Balcony Wall - Framing and Sheeting | e48d1984f539d29a0f46d4cd91c3cc5b27f947445c166d369d1454a07c331175
Site QA | Level 12 | 12G
Site QA | Level 12 | 12G | Wall Framing & Sheeting | e48d1984f539d29a0f46d4cd91c3cc5b27f947445c166d369d1454a07c331175
Site QA | Level 12 | 12G | Skirting | ITP 007 Skirting Installation
Site QA | Level 12 | 12G | Suspended Ceiling Framing & Sheeting | ITP 005 Installation of Ceiling System
Site QA | Level 12 | 12G | Balcony Wall - Framing and Sheeting | e48d1984f539d29a0f46d4cd91c3cc5b27f947445c166d369d1454a07c331175
Site QA | Level 12 | 12H
Site QA | Level 12 | 12H | Wall Framing & Sheeting | e48d1984f539d29a0f46d4cd91c3cc5b27f947445c166d369d1454a07c331175
Site QA | Level 12 | 12H | Skirting | ITP 007 Skirting Installation
Site QA | Level 12 | 12H | Suspended Ceiling Framing & Sheeting | ITP 005 Installation of Ceiling System
Site QA | Level 12 | 12H | Balcony Wall - Framing and Sheeting | e48d1984f539d29a0f46d4cd91c3cc5b27f947445c166d369d1454a07c331175
Site QA | Level 12 | Fire Stairs
Site QA | Level 12 | Fire Stairs | Speedpanel Scissor Stair Dividing Wall | ITP 001 Speed Panel
Site QA | Level 12 | Fire Stairs | Speedpanel Stair Pressurisation Shaft 1 | ITP 001b Speed Panel
Site QA | Level 12 | Fire Stairs | Speedpanel Stair Pressurisation Shaft 2 | ITP 001b Speed Panel
Site QA | Level 12 | Northern Core Risers & Plant Rooms
Site QA | Level 12 | Northern Core Risers & Plant Rooms | Speedpanel Northern Core Risers & Plant Rooms | SYS - ITP 001a Speed Panel (missing holdpoint)
Site QA | Level 12 | OMKT Corridor
Site QA | Level 12 | OMKT Corridor | Corridor Wall Framing & Sheeting | e48d1984f539d29a0f46d4cd91c3cc5b27f947445c166d369d1454a07c331175
Site QA | Level 12 | OMKT Corridor | Corridor Suspended Ceiling Framing& Sheeting | ITP 005 Installation of Ceiling System
Site QA | Level 12 | OMKT Corridor | Garbage Room Suspended Ceiling Framing& Sheeting | ITP 005 Installation of Ceiling System
Site QA | Level 12 | OMKT Corridor | Garbage Room Wall Framing & Sheeting | e48d1984f539d29a0f46d4cd91c3cc5b27f947445c166d369d1454a07c331175
Site QA | Level 12 | KWH Corridor
Site QA | Level 12 | KWH Corridor | Corridor Wall Framing & Sheeting | e48d1984f539d29a0f46d4cd91c3cc5b27f947445c166d369d1454a07c331175
Site QA | Level 12 | KWH Corridor | Corridor Suspended Ceiling Framing& Sheeting | ITP 005 Installation of Ceiling System
Site QA | Level 12 | KWH Corridor | Garbage Room Suspended Ceiling Framing& Sheeting | ITP 005 Installation of Ceiling System
Site QA | Level 12 | KWH Corridor | Garbage Room Wall Framing & Sheeting | e48d1984f539d29a0f46d4cd91c3cc5b27f947445c166d369d1454a07c331175
Site QA | Level 12 | Y-Junction Detail |  | ITP 008 Y-Junction Installation
Site QA | Level 12 | Metal Door Frame Installation |  | ITP 004 Door and Door Hardware Installation
Site QA | Level 12 | Timber Door Frame Installation |  | ITP 004 Door and Door Hardware Installation
Site QA | Level 12 | FF&E Installation |  | ITP 006 FF&E Installation
Site QA | Level 12 | Sliding Door |  | ITP 004 Door and Door Hardware Installation
Site QA | Level 13
Site QA | Level 13 | 13A
Site QA | Level 13 | 13A | Wall Framing & Sheeting | e48d1984f539d29a0f46d4cd91c3cc5b27f947445c166d369d1454a07c331175
Site QA | Level 13 | 13A | Skirting | ITP 007 Skirting Installation
Site QA | Level 13 | 13A | Suspended Ceiling Framing & Sheeting | ITP 005 Installation of Ceiling System
Site QA | Level 13 | 13A | Balcony Wall - Framing and Sheeting | e48d1984f539d29a0f46d4cd91c3cc5b27f947445c166d369d1454a07c331175
Site QA | Level 13 | 13B
Site QA | Level 13 | 13B | Wall Framing & Sheeting | e48d1984f539d29a0f46d4cd91c3cc5b27f947445c166d369d1454a07c331175
Site QA | Level 13 | 13B | Skirting | ITP 007 Skirting Installation
Site QA | Level 13 | 13B | Suspended Ceiling Framing & Sheeting | ITP 005 Installation of Ceiling System
Site QA | Level 13 | 13B | Balcony Wall - Framing and Sheeting | e48d1984f539d29a0f46d4cd91c3cc5b27f947445c166d369d1454a07c331175
Site QA | Level 13 | 13C
Site QA | Level 13 | 13C | Wall Framing & Sheeting | e48d1984f539d29a0f46d4cd91c3cc5b27f947445c166d369d1454a07c331175
Site QA | Level 13 | 13C | Skirting | ITP 007 Skirting Installation
Site QA | Level 13 | 13C | Suspended Ceiling Framing & Sheeting | ITP 005 Installation of Ceiling System
Site QA | Level 13 | 13C | Balcony Wall - Framing and Sheeting | e48d1984f539d29a0f46d4cd91c3cc5b27f947445c166d369d1454a07c331175
Site QA | Level 13 | 13D
Site QA | Level 13 | 13D | Wall Framing & Sheeting | e48d1984f539d29a0f46d4cd91c3cc5b27f947445c166d369d1454a07c331175
Site QA | Level 13 | 13D | Skirting | ITP 007 Skirting Installation
Site QA | Level 13 | 13D | Suspended Ceiling Framing & Sheeting | ITP 005 Installation of Ceiling System
Site QA | Level 13 | 13D | Balcony Wall - Framing and Sheeting | e48d1984f539d29a0f46d4cd91c3cc5b27f947445c166d369d1454a07c331175
Site QA | Level 13 | 13E
Site QA | Level 13 | 13E | Wall Framing & Sheeting | e48d1984f539d29a0f46d4cd91c3cc5b27f947445c166d369d1454a07c331175
Site QA | Level 13 | 13E | Skirting | ITP 007 Skirting Installation
Site QA | Level 13 | 13E | Suspended Ceiling Framing & Sheeting | ITP 005 Installation of Ceiling System
Site QA | Level 13 | 13E | Balcony Wall - Framing and Sheeting | e48d1984f539d29a0f46d4cd91c3cc5b27f947445c166d369d1454a07c331175
Site QA | Level 13 | 13F
Site QA | Level 13 | 13F | Wall Framing & Sheeting | e48d1984f539d29a0f46d4cd91c3cc5b27f947445c166d369d1454a07c331175
Site QA | Level 13 | 13F | Skirting | ITP 007 Skirting Installation
Site QA | Level 13 | 13F | Suspended Ceiling Framing & Sheeting | ITP 005 Installation of Ceiling System
Site QA | Level 13 | 13F | Balcony Wall - Framing and Sheeting | e48d1984f539d29a0f46d4cd91c3cc5b27f947445c166d369d1454a07c331175
Site QA | Level 13 | 13G
Site QA | Level 13 | 13G | Wall Framing & Sheeting | e48d1984f539d29a0f46d4cd91c3cc5b27f947445c166d369d1454a07c331175
Site QA | Level 13 | 13G | Skirting | ITP 007 Skirting Installation
Site QA | Level 13 | 13G | Suspended Ceiling Framing & Sheeting | ITP 005 Installation of Ceiling System
Site QA | Level 13 | 13G | Balcony Wall - Framing and Sheeting | e48d1984f539d29a0f46d4cd91c3cc5b27f947445c166d369d1454a07c331175
Site QA | Level 13 | 13H
Site QA | Level 13 | 13H | Wall Framing & Sheeting | e48d1984f539d29a0f46d4cd91c3cc5b27f947445c166d369d1454a07c331175
Site QA | Level 13 | 13H | Skirting | ITP 007 Skirting Installation
Site QA | Level 13 | 13H | Suspended Ceiling Framing & Sheeting | ITP 005 Installation of Ceiling System
Site QA | Level 13 | 13H | Balcony Wall - Framing and Sheeting | e48d1984f539d29a0f46d4cd91c3cc5b27f947445c166d369d1454a07c331175
Site QA | Level 13 | Fire Stairs
Site QA | Level 13 | Fire Stairs | Speedpanel Scissor Stair Dividing Wall | ITP 001 Speed Panel
Site QA | Level 13 | Fire Stairs | Speedpanel Stair Pressurisation Shaft 1 | ITP 001b Speed Panel
Site QA | Level 13 | Fire Stairs | Speedpanel Stair Pressurisation Shaft 2 | ITP 001b Speed Panel
Site QA | Level 13 | Northern Core Risers & Plant Rooms
Site QA | Level 13 | Northern Core Risers & Plant Rooms | Speedpanel Northern Core Risers & Plant Rooms | SYS - ITP 001a Speed Panel (old version)
Site QA | Level 13 | OMKT Corridor
Site QA | Level 13 | OMKT Corridor | Corridor Wall Framing & Sheeting | e48d1984f539d29a0f46d4cd91c3cc5b27f947445c166d369d1454a07c331175
Site QA | Level 13 | OMKT Corridor | Corridor Suspended Ceiling Framing& Sheeting | ITP 005 Installation of Ceiling System
Site QA | Level 13 | OMKT Corridor | Garbage Room Suspended Ceiling Framing& Sheeting | ITP 005 Installation of Ceiling System
Site QA | Level 13 | OMKT Corridor | Garbage Room Wall Framing & Sheeting | e48d1984f539d29a0f46d4cd91c3cc5b27f947445c166d369d1454a07c331175
Site QA | Level 13 | KWH Corridor
Site QA | Level 13 | KWH Corridor | Corridor Wall Framing & Sheeting | e48d1984f539d29a0f46d4cd91c3cc5b27f947445c166d369d1454a07c331175
Site QA | Level 13 | KWH Corridor | Corridor Suspended Ceiling Framing& Sheeting | ITP 005 Installation of Ceiling System
Site QA | Level 13 | KWH Corridor | Garbage Room Suspended Ceiling Framing& Sheeting | ITP 005 Installation of Ceiling System
Site QA | Level 13 | KWH Corridor | Garbage Room Wall Framing & Sheeting | e48d1984f539d29a0f46d4cd91c3cc5b27f947445c166d369d1454a07c331175
Site QA | Level 13 | Y-Junction Detail |  | ITP 008 Y-Junction Installation
Site QA | Level 13 | Metal Door Frame Installation |  | ITP 004 Door and Door Hardware Installation
Site QA | Level 13 | Timber Door Frame Installation |  | ITP 004 Door and Door Hardware Installation
Site QA | Level 13 | FF&E Installation |  | ITP 006 FF&E Installation
Site QA | Level 13 | Sliding Door |  | ITP 004 Door and Door Hardware Installation
Site QA | Level 15
Site QA | Level 15 | 15A
Site QA | Level 15 | 15A | Wall Framing & Sheeting | e48d1984f539d29a0f46d4cd91c3cc5b27f947445c166d369d1454a07c331175
Site QA | Level 15 | 15A | Skirting | ITP 007 Skirting Installation
Site QA | Level 15 | 15A | Suspended Ceiling Framing & Sheeting | ITP 005 Installation of Ceiling System
Site QA | Level 15 | 15A | Balcony Wall - Framing and Sheeting | e48d1984f539d29a0f46d4cd91c3cc5b27f947445c166d369d1454a07c331175
Site QA | Level 15 | 15B
Site QA | Level 15 | 15B | Wall Framing & Sheeting | e48d1984f539d29a0f46d4cd91c3cc5b27f947445c166d369d1454a07c331175
Site QA | Level 15 | 15B | Skirting | ITP 007 Skirting Installation
Site QA | Level 15 | 15B | Suspended Ceiling Framing & Sheeting | ITP 005 Installation of Ceiling System
Site QA | Level 15 | 15B | Balcony Wall - Framing and Sheeting | e48d1984f539d29a0f46d4cd91c3cc5b27f947445c166d369d1454a07c331175
Site QA | Level 15 | 15C
Site QA | Level 15 | 15C | Wall Framing & Sheeting | e48d1984f539d29a0f46d4cd91c3cc5b27f947445c166d369d1454a07c331175
Site QA | Level 15 | 15C | Skirting | ITP 007 Skirting Installation
Site QA | Level 15 | 15C | Suspended Ceiling Framing & Sheeting | ITP 005 Installation of Ceiling System
Site QA | Level 15 | 15C | Balcony Wall - Framing and Sheeting | e48d1984f539d29a0f46d4cd91c3cc5b27f947445c166d369d1454a07c331175
Site QA | Level 15 | 15D
Site QA | Level 15 | 15D | Wall Framing & Sheeting | e48d1984f539d29a0f46d4cd91c3cc5b27f947445c166d369d1454a07c331175
Site QA | Level 15 | 15D | Skirting | ITP 007 Skirting Installation
Site QA | Level 15 | 15D | Suspended Ceiling Framing & Sheeting | ITP 005 Installation of Ceiling System
Site QA | Level 15 | 15D | Balcony Wall - Framing and Sheeting | e48d1984f539d29a0f46d4cd91c3cc5b27f947445c166d369d1454a07c331175
Site QA | Level 15 | 15E
Site QA | Level 15 | 15E | Wall Framing & Sheeting | e48d1984f539d29a0f46d4cd91c3cc5b27f947445c166d369d1454a07c331175
Site QA | Level 15 | 15E | Skirting | ITP 007 Skirting Installation
Site QA | Level 15 | 15E | Suspended Ceiling Framing & Sheeting | ITP 005 Installation of Ceiling System
Site QA | Level 15 | 15E | Balcony Wall - Framing and Sheeting | e48d1984f539d29a0f46d4cd91c3cc5b27f947445c166d369d1454a07c331175
Site QA | Level 15 | 15F
Site QA | Level 15 | 15F | Wall Framing & Sheeting | e48d1984f539d29a0f46d4cd91c3cc5b27f947445c166d369d1454a07c331175
Site QA | Level 15 | 15F | Skirting | ITP 007 Skirting Installation
Site QA | Level 15 | 15F | Suspended Ceiling Framing & Sheeting | ITP 005 Installation of Ceiling System
Site QA | Level 15 | 15F | Balcony Wall - Framing and Sheeting | e48d1984f539d29a0f46d4cd91c3cc5b27f947445c166d369d1454a07c331175
Site QA | Level 15 | 15G
Site QA | Level 15 | 15G | Wall Framing & Sheeting | e48d1984f539d29a0f46d4cd91c3cc5b27f947445c166d369d1454a07c331175
Site QA | Level 15 | 15G | Skirting | ITP 007 Skirting Installation
Site QA | Level 15 | 15G | Suspended Ceiling Framing & Sheeting | ITP 005 Installation of Ceiling System
Site QA | Level 15 | 15G | Balcony Wall - Framing and Sheeting | e48d1984f539d29a0f46d4cd91c3cc5b27f947445c166d369d1454a07c331175
Site QA | Level 15 | 15H
Site QA | Level 15 | 15H | Wall Framing & Sheeting | e48d1984f539d29a0f46d4cd91c3cc5b27f947445c166d369d1454a07c331175
Site QA | Level 15 | 15H | Skirting | ITP 007 Skirting Installation
Site QA | Level 15 | 15H | Suspended Ceiling Framing & Sheeting | ITP 005 Installation of Ceiling System
Site QA | Level 15 | 15H | Balcony Wall - Framing and Sheeting | e48d1984f539d29a0f46d4cd91c3cc5b27f947445c166d369d1454a07c331175
Site QA | Level 15 | Fire Stairs
Site QA | Level 15 | Fire Stairs | Speedpanel Scissor Stair Dividing Wall | SYS - ITP 001 Speed Panel (old version)
Site QA | Level 15 | Fire Stairs | Speedpanel Stair Pressurisation Shaft 1 | SYS - ITP 001b Speed Panel (old version)
Site QA | Level 15 | Fire Stairs | Speedpanel Stair Pressurisation Shaft 2 | SYS - ITP 001b Speed Panel (old version)
Site QA | Level 15 | Northern Core Risers & Plant Rooms
Site QA | Level 15 | Northern Core Risers & Plant Rooms | Speedpanel Northern Core Risers & Plant Rooms | SYS - ITP 001a Speed Panel (old version)
Site QA | Level 15 | OMKT Corridor
Site QA | Level 15 | OMKT Corridor | Corridor Wall Framing & Sheeting | e48d1984f539d29a0f46d4cd91c3cc5b27f947445c166d369d1454a07c331175
Site QA | Level 15 | OMKT Corridor | Corridor Suspended Ceiling Framing& Sheeting | ITP 005 Installation of Ceiling System
Site QA | Level 15 | OMKT Corridor | Garbage Room Suspended Ceiling Framing& Sheeting | ITP 005 Installation of Ceiling System
Site QA | Level 15 | OMKT Corridor | Garbage Room Wall Framing & Sheeting | e48d1984f539d29a0f46d4cd91c3cc5b27f947445c166d369d1454a07c331175
Site QA | Level 15 | KWH Corridor
Site QA | Level 15 | KWH Corridor | Corridor Wall Framing & Sheeting | e48d1984f539d29a0f46d4cd91c3cc5b27f947445c166d369d1454a07c331175
Site QA | Level 15 | KWH Corridor | Corridor Suspended Ceiling Framing& Sheeting | ITP 005 Installation of Ceiling System
Site QA | Level 15 | KWH Corridor | Garbage Room Suspended Ceiling Framing& Sheeting | ITP 005 Installation of Ceiling System
Site QA | Level 15 | KWH Corridor | Garbage Room Wall Framing & Sheeting | e48d1984f539d29a0f46d4cd91c3cc5b27f947445c166d369d1454a07c331175
Site QA | Level 15 | Y-Junction Detail |  | ITP 008 Y-Junction Installation
Site QA | Level 15 | Metal Door Frame Installation |  | SYS - ITP 004 Door and Door Hardware Installation (old version)
Site QA | Level 15 | Timber Door Frame Installation |  | SYS - ITP 004 Door and Door Hardware Installation (old version)
Site QA | Level 15 | FF&E Installation |  | SYS - ITP 006 FF&E Installation (old version)
Site QA | Level 15 | Sliding Door |  | SYS - ITP 004 Door and Door Hardware Installation (old version)
Site QA | Level 16
Site QA | Level 16 | 16A
Site QA | Level 16 | 16A | Wall Framing & Sheeting | e48d1984f539d29a0f46d4cd91c3cc5b27f947445c166d369d1454a07c331175
Site QA | Level 16 | 16A | Skirting | ITP 007 Skirting Installation
Site QA | Level 16 | 16A | Suspended Ceiling Framing & Sheeting | ITP 005 Installation of Ceiling System
Site QA | Level 16 | 16A | Balcony Wall - Framing and Sheeting | e48d1984f539d29a0f46d4cd91c3cc5b27f947445c166d369d1454a07c331175
Site QA | Level 16 | 16B
Site QA | Level 16 | 16B | Wall Framing & Sheeting | e48d1984f539d29a0f46d4cd91c3cc5b27f947445c166d369d1454a07c331175
Site QA | Level 16 | 16B | Skirting | ITP 007 Skirting Installation
Site QA | Level 16 | 16B | Suspended Ceiling Framing & Sheeting | ITP 005 Installation of Ceiling System
Site QA | Level 16 | 16B | Balcony Wall - Framing and Sheeting | e48d1984f539d29a0f46d4cd91c3cc5b27f947445c166d369d1454a07c331175
Site QA | Level 16 | 16C
Site QA | Level 16 | 16C | Wall Framing & Sheeting | e48d1984f539d29a0f46d4cd91c3cc5b27f947445c166d369d1454a07c331175
Site QA | Level 16 | 16C | Skirting | ITP 007 Skirting Installation
Site QA | Level 16 | 16C | Suspended Ceiling Framing & Sheeting | ITP 005 Installation of Ceiling System
Site QA | Level 16 | 16C | Balcony Wall - Framing and Sheeting | e48d1984f539d29a0f46d4cd91c3cc5b27f947445c166d369d1454a07c331175
Site QA | Level 16 | 16D
Site QA | Level 16 | 16D | Wall Framing & Sheeting | e48d1984f539d29a0f46d4cd91c3cc5b27f947445c166d369d1454a07c331175
Site QA | Level 16 | 16D | Skirting | ITP 007 Skirting Installation
Site QA | Level 16 | 16D | Suspended Ceiling Framing & Sheeting | ITP 005 Installation of Ceiling System
Site QA | Level 16 | 16D | Balcony Wall - Framing and Sheeting | e48d1984f539d29a0f46d4cd91c3cc5b27f947445c166d369d1454a07c331175
Site QA | Level 16 | 16E
Site QA | Level 16 | 16E | Wall Framing & Sheeting | e48d1984f539d29a0f46d4cd91c3cc5b27f947445c166d369d1454a07c331175
Site QA | Level 16 | 16E | Skirting | ITP 007 Skirting Installation
Site QA | Level 16 | 16E | Suspended Ceiling Framing & Sheeting | ITP 005 Installation of Ceiling System
Site QA | Level 16 | 16E | Balcony Wall - Framing and Sheeting | e48d1984f539d29a0f46d4cd91c3cc5b27f947445c166d369d1454a07c331175
Site QA | Level 16 | 16F
Site QA | Level 16 | 16F | Wall Framing & Sheeting | e48d1984f539d29a0f46d4cd91c3cc5b27f947445c166d369d1454a07c331175
Site QA | Level 16 | 16F | Skirting | ITP 007 Skirting Installation
Site QA | Level 16 | 16F | Suspended Ceiling Framing & Sheeting | ITP 005 Installation of Ceiling System
Site QA | Level 16 | 16F | Balcony Wall - Framing and Sheeting | e48d1984f539d29a0f46d4cd91c3cc5b27f947445c166d369d1454a07c331175
Site QA | Level 16 | 16G
Site QA | Level 16 | 16G | Wall Framing & Sheeting | e48d1984f539d29a0f46d4cd91c3cc5b27f947445c166d369d1454a07c331175
Site QA | Level 16 | 16G | Skirting | ITP 007 Skirting Installation
Site QA | Level 16 | 16G | Suspended Ceiling Framing & Sheeting | ITP 005 Installation of Ceiling System
Site QA | Level 16 | 16G | Balcony Wall - Framing and Sheeting | e48d1984f539d29a0f46d4cd91c3cc5b27f947445c166d369d1454a07c331175
Site QA | Level 16 | 16H
Site QA | Level 16 | 16H | Wall Framing & Sheeting | e48d1984f539d29a0f46d4cd91c3cc5b27f947445c166d369d1454a07c331175
Site QA | Level 16 | 16H | Skirting | ITP 007 Skirting Installation
Site QA | Level 16 | 16H | Suspended Ceiling Framing & Sheeting | ITP 005 Installation of Ceiling System
Site QA | Level 16 | 16H | Balcony Wall - Framing and Sheeting | e48d1984f539d29a0f46d4cd91c3cc5b27f947445c166d369d1454a07c331175
Site QA | Level 16 | Fire Stairs
Site QA | Level 16 | Fire Stairs | Speedpanel Scissor Stair Dividing Wall | ITP 001 Speed Panel
Site QA | Level 16 | Fire Stairs | Speedpanel Stair Pressurisation Shaft 1 | ITP 001b Speed Panel
Site QA | Level 16 | Fire Stairs | Speedpanel Stair Pressurisation Shaft 2 | ITP 001b Speed Panel
Site QA | Level 16 | Northern Core Risers & Plant Rooms
Site QA | Level 16 | Northern Core Risers & Plant Rooms | Northern Core Risers & Plant Rooms | SYS - ITP 001a Speed Panel (missing holdpoint)
Site QA | Level 16 | OMKT Corridor
Site QA | Level 16 | OMKT Corridor | Corridor Wall Framing & Sheeting | e48d1984f539d29a0f46d4cd91c3cc5b27f947445c166d369d1454a07c331175
Site QA | Level 16 | OMKT Corridor | Corridor Suspended Ceiling Framing& Sheeting | ITP 005 Installation of Ceiling System
Site QA | Level 16 | OMKT Corridor | Garbage Room Suspended Ceiling Framing& Sheeting | ITP 005 Installation of Ceiling System
Site QA | Level 16 | OMKT Corridor | Garbage Room Wall Framing & Sheeting | e48d1984f539d29a0f46d4cd91c3cc5b27f947445c166d369d1454a07c331175
Site QA | Level 16 | KWH Corridor
Site QA | Level 16 | KWH Corridor | Corridor Wall Framing & Sheeting | e48d1984f539d29a0f46d4cd91c3cc5b27f947445c166d369d1454a07c331175
Site QA | Level 16 | KWH Corridor | Corridor Suspended Ceiling Framing& Sheeting | ITP 005 Installation of Ceiling System
Site QA | Level 16 | KWH Corridor | Garbage Room Suspended Ceiling Framing& Sheeting | ITP 005 Installation of Ceiling System
Site QA | Level 16 | KWH Corridor | Garbage Room Wall Framing & Sheeting | e48d1984f539d29a0f46d4cd91c3cc5b27f947445c166d369d1454a07c331175
Site QA | Level 16 | Y-Junction Detail |  | ITP 008 Y-Junction Installation
Site QA | Level 16 | Metal Door Frame Installation |  | ITP 004 Door and Door Hardware Installation
Site QA | Level 16 | Timber Door Frame Installation |  | ITP 004 Door and Door Hardware Installation
Site QA | Level 16 | FF&E Installation |  | ITP 006 FF&E Installation
Site QA | Level 16 | Sliding Door |  | ITP 004 Door and Door Hardware Installation
Site QA | Level 17
Site QA | Level 17 | 17A
Site QA | Level 17 | 17A | Wall Framing & Sheeting | e48d1984f539d29a0f46d4cd91c3cc5b27f947445c166d369d1454a07c331175
Site QA | Level 17 | 17A | Skirting | ITP 007 Skirting Installation
Site QA | Level 17 | 17A | Suspended Ceiling Framing & Sheeting | ITP 005 Installation of Ceiling System
Site QA | Level 17 | 17A | Balcony Wall - Framing and Sheeting | e48d1984f539d29a0f46d4cd91c3cc5b27f947445c166d369d1454a07c331175
Site QA | Level 17 | 17B
Site QA | Level 17 | 17B | Wall Framing & Sheeting | e48d1984f539d29a0f46d4cd91c3cc5b27f947445c166d369d1454a07c331175
Site QA | Level 17 | 17B | Skirting | ITP 007 Skirting Installation
Site QA | Level 17 | 17B | Suspended Ceiling Framing & Sheeting | ITP 005 Installation of Ceiling System
Site QA | Level 17 | 17B | Balcony Wall - Framing and Sheeting | e48d1984f539d29a0f46d4cd91c3cc5b27f947445c166d369d1454a07c331175
Site QA | Level 17 | 17C
Site QA | Level 17 | 17C | Wall Framing & Sheeting | e48d1984f539d29a0f46d4cd91c3cc5b27f947445c166d369d1454a07c331175
Site QA | Level 17 | 17C | Skirting | ITP 007 Skirting Installation
Site QA | Level 17 | 17C | Suspended Ceiling Framing & Sheeting | ITP 005 Installation of Ceiling System
Site QA | Level 17 | 17C | Balcony Wall - Framing and Sheeting | e48d1984f539d29a0f46d4cd91c3cc5b27f947445c166d369d1454a07c331175
Site QA | Level 17 | 17D
Site QA | Level 17 | 17D | Wall Framing & Sheeting | e48d1984f539d29a0f46d4cd91c3cc5b27f947445c166d369d1454a07c331175
Site QA | Level 17 | 17D | Skirting | ITP 007 Skirting Installation
Site QA | Level 17 | 17D | Suspended Ceiling Framing & Sheeting | ITP 005 Installation of Ceiling System
Site QA | Level 17 | 17D | Balcony Wall - Framing and Sheeting | e48d1984f539d29a0f46d4cd91c3cc5b27f947445c166d369d1454a07c331175
Site QA | Level 17 | 17E
Site QA | Level 17 | 17E | Wall Framing & Sheeting | e48d1984f539d29a0f46d4cd91c3cc5b27f947445c166d369d1454a07c331175
Site QA | Level 17 | 17E | Skirting | ITP 007 Skirting Installation
Site QA | Level 17 | 17E | Suspended Ceiling Framing & Sheeting | ITP 005 Installation of Ceiling System
Site QA | Level 17 | 17E | Balcony Wall - Framing and Sheeting | e48d1984f539d29a0f46d4cd91c3cc5b27f947445c166d369d1454a07c331175
Site QA | Level 17 | 17F
Site QA | Level 17 | 17F | Wall Framing & Sheeting | e48d1984f539d29a0f46d4cd91c3cc5b27f947445c166d369d1454a07c331175
Site QA | Level 17 | 17F | Skirting | ITP 007 Skirting Installation
Site QA | Level 17 | 17F | Suspended Ceiling Framing & Sheeting | ITP 005 Installation of Ceiling System
Site QA | Level 17 | 17F | Balcony Wall - Framing and Sheeting | e48d1984f539d29a0f46d4cd91c3cc5b27f947445c166d369d1454a07c331175
Site QA | Level 17 | 17G
Site QA | Level 17 | 17G | Wall Framing & Sheeting | e48d1984f539d29a0f46d4cd91c3cc5b27f947445c166d369d1454a07c331175
Site QA | Level 17 | 17G | Skirting | ITP 007 Skirting Installation
Site QA | Level 17 | 17G | Suspended Ceiling Framing & Sheeting | ITP 005 Installation of Ceiling System
Site QA | Level 17 | 17G | Balcony Wall - Framing and Sheeting | e48d1984f539d29a0f46d4cd91c3cc5b27f947445c166d369d1454a07c331175
Site QA | Level 17 | 17H
Site QA | Level 17 | 17H | Wall Framing & Sheeting | e48d1984f539d29a0f46d4cd91c3cc5b27f947445c166d369d1454a07c331175
Site QA | Level 17 | 17H | Skirting | ITP 007 Skirting Installation
Site QA | Level 17 | 17H | Suspended Ceiling Framing & Sheeting | ITP 005 Installation of Ceiling System
Site QA | Level 17 | 17H | Balcony Wall - Framing and Sheeting | e48d1984f539d29a0f46d4cd91c3cc5b27f947445c166d369d1454a07c331175
Site QA | Level 17 | Fire Stairs
Site QA | Level 17 | Fire Stairs | Speedpanel Scissor Stair Dividing Wall | ITP 001 Speed Panel
Site QA | Level 17 | Fire Stairs | Speedpanel Stair Pressurisation Shaft 1 | ITP 001b Speed Panel
Site QA | Level 17 | Fire Stairs | Speedpanel Stair Pressurisation Shaft 2 | ITP 001b Speed Panel
Site QA | Level 17 | Northern Core Risers & Plant Rooms
Site QA | Level 17 | Northern Core Risers & Plant Rooms | Northern Core Risers & Plant Rooms | SYS - ITP 001a Speed Panel (missing holdpoint)
Site QA | Level 17 | OMKT Corridor
Site QA | Level 17 | OMKT Corridor | Corridor Wall Framing & Sheeting | e48d1984f539d29a0f46d4cd91c3cc5b27f947445c166d369d1454a07c331175
Site QA | Level 17 | OMKT Corridor | Corridor Suspended Ceiling Framing& Sheeting | ITP 005 Installation of Ceiling System
Site QA | Level 17 | OMKT Corridor | Garbage Room Suspended Ceiling Framing& Sheeting | ITP 005 Installation of Ceiling System
Site QA | Level 17 | OMKT Corridor | Garbage Room Wall Framing & Sheeting | e48d1984f539d29a0f46d4cd91c3cc5b27f947445c166d369d1454a07c331175
Site QA | Level 17 | KWH Corridor
Site QA | Level 17 | KWH Corridor | Corridor Wall Framing & Sheeting | e48d1984f539d29a0f46d4cd91c3cc5b27f947445c166d369d1454a07c331175
Site QA | Level 17 | KWH Corridor | Corridor Suspended Ceiling Framing& Sheeting | ITP 005 Installation of Ceiling System
Site QA | Level 17 | KWH Corridor | Garbage Room Suspended Ceiling Framing& Sheeting | ITP 005 Installation of Ceiling System
Site QA | Level 17 | KWH Corridor | Garbage Room Wall Framing & Sheeting | e48d1984f539d29a0f46d4cd91c3cc5b27f947445c166d369d1454a07c331175
Site QA | Level 17 | Y-Junction Detail |  | ITP 008 Y-Junction Installation
Site QA | Level 17 | Metal Door Frame Installation |  | ITP 004 Door and Door Hardware Installation
Site QA | Level 17 | Timber Door Frame Installation |  | ITP 004 Door and Door Hardware Installation
Site QA | Level 17 | FF&E Installation |  | ITP 006 FF&E Installation
Site QA | Level 17 | Sliding Door |  | ITP 004 Door and Door Hardware Installation
Site QA | Level 18
Site QA | Level 18 | 18A
Site QA | Level 18 | 18A | Wall Framing & Sheeting | e48d1984f539d29a0f46d4cd91c3cc5b27f947445c166d369d1454a07c331175
Site QA | Level 18 | 18A | Skirting | ITP 007 Skirting Installation
Site QA | Level 18 | 18A | Suspended Ceiling Framing & Sheeting | ITP 005 Installation of Ceiling System
Site QA | Level 18 | 18A | Balcony Wall - Framing and Sheeting | e48d1984f539d29a0f46d4cd91c3cc5b27f947445c166d369d1454a07c331175
Site QA | Level 18 | 18B
Site QA | Level 18 | 18B | Wall Framing & Sheeting | e48d1984f539d29a0f46d4cd91c3cc5b27f947445c166d369d1454a07c331175
Site QA | Level 18 | 18B | Skirting | ITP 007 Skirting Installation
Site QA | Level 18 | 18B | Suspended Ceiling Framing & Sheeting | ITP 005 Installation of Ceiling System
Site QA | Level 18 | 18B | Balcony Wall - Framing and Sheeting | e48d1984f539d29a0f46d4cd91c3cc5b27f947445c166d369d1454a07c331175
Site QA | Level 18 | 18C
Site QA | Level 18 | 18C | Wall Framing & Sheeting | e48d1984f539d29a0f46d4cd91c3cc5b27f947445c166d369d1454a07c331175
Site QA | Level 18 | 18C | Skirting | ITP 007 Skirting Installation
Site QA | Level 18 | 18C | Suspended Ceiling Framing & Sheeting | ITP 005 Installation of Ceiling System
Site QA | Level 18 | 18C | Balcony Wall - Framing and Sheeting | e48d1984f539d29a0f46d4cd91c3cc5b27f947445c166d369d1454a07c331175
Site QA | Level 18 | 18D
Site QA | Level 18 | 18D | Wall Framing & Sheeting | e48d1984f539d29a0f46d4cd91c3cc5b27f947445c166d369d1454a07c331175
Site QA | Level 18 | 18D | Skirting | ITP 007 Skirting Installation
Site QA | Level 18 | 18D | Suspended Ceiling Framing & Sheeting | ITP 005 Installation of Ceiling System
Site QA | Level 18 | 18D | Balcony Wall - Framing and Sheeting | e48d1984f539d29a0f46d4cd91c3cc5b27f947445c166d369d1454a07c331175
Site QA | Level 18 | 18E
Site QA | Level 18 | 18E | Wall Framing & Sheeting | e48d1984f539d29a0f46d4cd91c3cc5b27f947445c166d369d1454a07c331175
Site QA | Level 18 | 18E | Skirting | ITP 007 Skirting Installation
Site QA | Level 18 | 18E | Suspended Ceiling Framing & Sheeting | ITP 005 Installation of Ceiling System
Site QA | Level 18 | 18E | Balcony Wall - Framing and Sheeting | e48d1984f539d29a0f46d4cd91c3cc5b27f947445c166d369d1454a07c331175
Site QA | Level 18 | 18F
Site QA | Level 18 | 18F | Wall Framing & Sheeting | e48d1984f539d29a0f46d4cd91c3cc5b27f947445c166d369d1454a07c331175
Site QA | Level 18 | 18F | Skirting | ITP 007 Skirting Installation
Site QA | Level 18 | 18F | Suspended Ceiling Framing & Sheeting | ITP 005 Installation of Ceiling System
Site QA | Level 18 | 18F | Balcony Wall - Framing and Sheeting | e48d1984f539d29a0f46d4cd91c3cc5b27f947445c166d369d1454a07c331175
Site QA | Level 18 | 18G
Site QA | Level 18 | 18G | Wall Framing & Sheeting | e48d1984f539d29a0f46d4cd91c3cc5b27f947445c166d369d1454a07c331175
Site QA | Level 18 | 18G | Skirting | ITP 007 Skirting Installation
Site QA | Level 18 | 18G | Suspended Ceiling Framing & Sheeting | ITP 005 Installation of Ceiling System
Site QA | Level 18 | 18G | Balcony Wall - Framing and Sheeting | e48d1984f539d29a0f46d4cd91c3cc5b27f947445c166d369d1454a07c331175
Site QA | Level 18 | 18H
Site QA | Level 18 | 18H | Wall Framing & Sheeting | e48d1984f539d29a0f46d4cd91c3cc5b27f947445c166d369d1454a07c331175
Site QA | Level 18 | 18H | Skirting | ITP 007 Skirting Installation
Site QA | Level 18 | 18H | Suspended Ceiling Framing & Sheeting | ITP 005 Installation of Ceiling System
Site QA | Level 18 | 18H | Balcony Wall - Framing and Sheeting | e48d1984f539d29a0f46d4cd91c3cc5b27f947445c166d369d1454a07c331175
Site QA | Level 18 | Fire Stairs
Site QA | Level 18 | Fire Stairs | Speedpanel Scissor Stair Dividing Wall | SYS - ITP 001 Speed Panel (old version)
Site QA | Level 18 | Fire Stairs | Speedpanel Stair Pressurisation Shaft 2 | SYS - ITP 001b Speed Panel (old version)
Site QA | Level 18 | Fire Stairs | Speedpanel Stair Pressurisation Shaft 1 | SYS - ITP 001b Speed Panel (old version)
Site QA | Level 18 | Northern Core Risers & Plant Rooms
Site QA | Level 18 | Northern Core Risers & Plant Rooms | Speedpanel Northern Core Risers & Plant Rooms | SYS - ITP 001a Speed Panel (old version)
Site QA | Level 18 | OMKT Corridor
Site QA | Level 18 | OMKT Corridor | Corridor Wall Framing & Sheeting | e48d1984f539d29a0f46d4cd91c3cc5b27f947445c166d369d1454a07c331175
Site QA | Level 18 | OMKT Corridor | Corridor Suspended Ceiling Framing& Sheeting | ITP 005 Installation of Ceiling System
Site QA | Level 18 | OMKT Corridor | Garbage Room Suspended Ceiling Framing& Sheeting | ITP 005 Installation of Ceiling System
Site QA | Level 18 | OMKT Corridor | Garbage Room Wall Framing & Sheeting | e48d1984f539d29a0f46d4cd91c3cc5b27f947445c166d369d1454a07c331175
Site QA | Level 18 | KWH Corridor
Site QA | Level 18 | KWH Corridor | Corridor Wall Framing & Sheeting | e48d1984f539d29a0f46d4cd91c3cc5b27f947445c166d369d1454a07c331175
Site QA | Level 18 | KWH Corridor | Corridor Suspended Ceiling Framing& Sheeting | ITP 005 Installation of Ceiling System
Site QA | Level 18 | KWH Corridor | Garbage Room Suspended Ceiling Framing& Sheeting | ITP 005 Installation of Ceiling System
Site QA | Level 18 | KWH Corridor | Garbage Room Wall Framing & Sheeting | e48d1984f539d29a0f46d4cd91c3cc5b27f947445c166d369d1454a07c331175
Site QA | Level 18 | Y-Junction Detail |  | ITP 008 Y-Junction Installation
Site QA | Level 18 | Metal Door Frame Installation |  | ITP 004 Door and Door Hardware Installation
Site QA | Level 18 | Timber Door Frame Installation |  | ITP 004 Door and Door Hardware Installation
Site QA | Level 18 | FF&E Installation |  | ITP 006 FF&E Installation
Site QA | Level 18 | Sliding Door |  | ITP 004 Door and Door Hardware Installation
Site QA | Level 19
Site QA | Level 19 | 19A
Site QA | Level 19 | 19A | Wall Framing & Sheeting | e48d1984f539d29a0f46d4cd91c3cc5b27f947445c166d369d1454a07c331175
Site QA | Level 19 | 19A | Skirting | ITP 007 Skirting Installation
Site QA | Level 19 | 19A | Suspended Ceiling Framing & Sheeting | ITP 005 Installation of Ceiling System
Site QA | Level 19 | 19A | Balcony Wall - Framing and Sheeting | e48d1984f539d29a0f46d4cd91c3cc5b27f947445c166d369d1454a07c331175
Site QA | Level 19 | 19B
Site QA | Level 19 | 19B | Wall Framing & Sheeting | e48d1984f539d29a0f46d4cd91c3cc5b27f947445c166d369d1454a07c331175
Site QA | Level 19 | 19B | Skirting | ITP 007 Skirting Installation
Site QA | Level 19 | 19B | Suspended Ceiling Framing & Sheeting | ITP 005 Installation of Ceiling System
Site QA | Level 19 | 19B | Balcony Wall - Framing and Sheeting | e48d1984f539d29a0f46d4cd91c3cc5b27f947445c166d369d1454a07c331175
Site QA | Level 19 | 19C
Site QA | Level 19 | 19C | Wall Framing & Sheeting | e48d1984f539d29a0f46d4cd91c3cc5b27f947445c166d369d1454a07c331175
Site QA | Level 19 | 19C | Skirting | ITP 007 Skirting Installation
Site QA | Level 19 | 19C | Suspended Ceiling Framing & Sheeting | ITP 005 Installation of Ceiling System
Site QA | Level 19 | 19C | Balcony Wall - Framing and Sheeting | e48d1984f539d29a0f46d4cd91c3cc5b27f947445c166d369d1454a07c331175
Site QA | Level 19 | 19D
Site QA | Level 19 | 19D | Wall Framing & Sheeting | e48d1984f539d29a0f46d4cd91c3cc5b27f947445c166d369d1454a07c331175
Site QA | Level 19 | 19D | Skirting | ITP 007 Skirting Installation
Site QA | Level 19 | 19D | Suspended Ceiling Framing & Sheeting | ITP 005 Installation of Ceiling System
Site QA | Level 19 | 19D | Balcony Wall - Framing and Sheeting | e48d1984f539d29a0f46d4cd91c3cc5b27f947445c166d369d1454a07c331175
Site QA | Level 19 | 19E
Site QA | Level 19 | 19E | Wall Framing & Sheeting | e48d1984f539d29a0f46d4cd91c3cc5b27f947445c166d369d1454a07c331175
Site QA | Level 19 | 19E | Skirting | ITP 007 Skirting Installation
Site QA | Level 19 | 19E | Suspended Ceiling Framing & Sheeting | ITP 005 Installation of Ceiling System
Site QA | Level 19 | 19E | Balcony Wall - Framing and Sheeting | e48d1984f539d29a0f46d4cd91c3cc5b27f947445c166d369d1454a07c331175
Site QA | Level 19 | 19F
Site QA | Level 19 | 19F | Wall Framing & Sheeting | e48d1984f539d29a0f46d4cd91c3cc5b27f947445c166d369d1454a07c331175
Site QA | Level 19 | 19F | Skirting | ITP 007 Skirting Installation
Site QA | Level 19 | 19F | Suspended Ceiling Framing & Sheeting | ITP 005 Installation of Ceiling System
Site QA | Level 19 | 19F | Balcony Wall - Framing and Sheeting | e48d1984f539d29a0f46d4cd91c3cc5b27f947445c166d369d1454a07c331175
Site QA | Level 19 | 19G
Site QA | Level 19 | 19G | Wall Framing & Sheeting | e48d1984f539d29a0f46d4cd91c3cc5b27f947445c166d369d1454a07c331175
Site QA | Level 19 | 19G | Skirting | ITP 007 Skirting Installation
Site QA | Level 19 | 19G | Suspended Ceiling Framing & Sheeting | ITP 005 Installation of Ceiling System
Site QA | Level 19 | 19G | Balcony Wall - Framing and Sheeting | e48d1984f539d29a0f46d4cd91c3cc5b27f947445c166d369d1454a07c331175
Site QA | Level 19 | 19H
Site QA | Level 19 | 19H | Wall Framing & Sheeting | e48d1984f539d29a0f46d4cd91c3cc5b27f947445c166d369d1454a07c331175
Site QA | Level 19 | 19H | Skirting | ITP 007 Skirting Installation
Site QA | Level 19 | 19H | Suspended Ceiling Framing & Sheeting | ITP 005 Installation of Ceiling System
Site QA | Level 19 | 19H | Balcony Wall - Framing and Sheeting | e48d1984f539d29a0f46d4cd91c3cc5b27f947445c166d369d1454a07c331175
Site QA | Level 19 | Fire Stairs
Site QA | Level 19 | Fire Stairs | Speedpanel Scissor Stair Dividing Wall | SYS - ITP 001 Speed Panel (old version)
Site QA | Level 19 | Fire Stairs | Speedpanel Stair Pressurisation Shaft 1 | SYS - ITP 001b Speed Panel (old version)
Site QA | Level 19 | Fire Stairs | Speedpanel Stair Pressurisation Shaft 2 | SYS - ITP 001b Speed Panel (old version)
Site QA | Level 19 | Northern Core Risers & Plant Rooms
Site QA | Level 19 | Northern Core Risers & Plant Rooms | Speedpanel Northern Core Risers & Plant Rooms | SYS - ITP 001a Speed Panel (old version)
Site QA | Level 19 | OMKT Corridor
Site QA | Level 19 | OMKT Corridor | Corridor Wall Framing & Sheeting | e48d1984f539d29a0f46d4cd91c3cc5b27f947445c166d369d1454a07c331175
Site QA | Level 19 | OMKT Corridor | Corridor Suspended Ceiling Framing& Sheeting | ITP 005 Installation of Ceiling System
Site QA | Level 19 | OMKT Corridor | Garbage Room Suspended Ceiling Framing& Sheeting | ITP 005 Installation of Ceiling System
Site QA | Level 19 | OMKT Corridor | Garbage Room Wall Framing & Sheeting | e48d1984f539d29a0f46d4cd91c3cc5b27f947445c166d369d1454a07c331175
Site QA | Level 19 | KWH Corridor
Site QA | Level 19 | KWH Corridor | Corridor Wall Framing & Sheeting | e48d1984f539d29a0f46d4cd91c3cc5b27f947445c166d369d1454a07c331175
Site QA | Level 19 | KWH Corridor | Corridor Suspended Ceiling Framing& Sheeting | ITP 005 Installation of Ceiling System
Site QA | Level 19 | KWH Corridor | Garbage Room Suspended Ceiling Framing& Sheeting | ITP 005 Installation of Ceiling System
Site QA | Level 19 | KWH Corridor | Garbage Room Wall Framing & Sheeting | e48d1984f539d29a0f46d4cd91c3cc5b27f947445c166d369d1454a07c331175
Site QA | Level 19 | Y-Junction Detail |  | ITP 008 Y-Junction Installation
Site QA | Level 19 | Metal Door Frame Installation |  | ITP 004 Door and Door Hardware Installation
Site QA | Level 19 | Timber Door Frame Installation |  | ITP 004 Door and Door Hardware Installation
Site QA | Level 19 | FF&E Installation |  | ITP 006 FF&E Installation
Site QA | Level 19 | Sliding Door |  | ITP 004 Door and Door Hardware Installation
Site QA | Level 20
Site QA | Level 20 | 20A
Site QA | Level 20 | 20A | Wall Framing & Sheeting | e48d1984f539d29a0f46d4cd91c3cc5b27f947445c166d369d1454a07c331175
Site QA | Level 20 | 20A | Skirting | ITP 007 Skirting Installation
Site QA | Level 20 | 20A | Suspended Ceiling Framing & Sheeting | ITP 005 Installation of Ceiling System
Site QA | Level 20 | 20A | Balcony Wall - Framing and Sheeting | e48d1984f539d29a0f46d4cd91c3cc5b27f947445c166d369d1454a07c331175
Site QA | Level 20 | 20B
Site QA | Level 20 | 20B | Wall Framing & Sheeting | e48d1984f539d29a0f46d4cd91c3cc5b27f947445c166d369d1454a07c331175
Site QA | Level 20 | 20B | Skirting | ITP 007 Skirting Installation
Site QA | Level 20 | 20B | Suspended Ceiling Framing & Sheeting | ITP 005 Installation of Ceiling System
Site QA | Level 20 | 20B | Balcony Wall - Framing and Sheeting | e48d1984f539d29a0f46d4cd91c3cc5b27f947445c166d369d1454a07c331175
Site QA | Level 20 | 20C
Site QA | Level 20 | 20C | Wall Framing & Sheeting | e48d1984f539d29a0f46d4cd91c3cc5b27f947445c166d369d1454a07c331175
Site QA | Level 20 | 20C | Skirting | ITP 007 Skirting Installation
Site QA | Level 20 | 20C | Suspended Ceiling Framing & Sheeting | ITP 005 Installation of Ceiling System
Site QA | Level 20 | 20C | Balcony Wall - Framing and Sheeting | e48d1984f539d29a0f46d4cd91c3cc5b27f947445c166d369d1454a07c331175
Site QA | Level 20 | 20D
Site QA | Level 20 | 20D | Wall Framing & Sheeting | e48d1984f539d29a0f46d4cd91c3cc5b27f947445c166d369d1454a07c331175
Site QA | Level 20 | 20D | Skirting | ITP 007 Skirting Installation
Site QA | Level 20 | 20D | Suspended Ceiling Framing & Sheeting | ITP 005 Installation of Ceiling System
Site QA | Level 20 | 20D | Balcony Wall - Framing and Sheeting | e48d1984f539d29a0f46d4cd91c3cc5b27f947445c166d369d1454a07c331175
Site QA | Level 20 | 20E
Site QA | Level 20 | 20E | Wall Framing & Sheeting | e48d1984f539d29a0f46d4cd91c3cc5b27f947445c166d369d1454a07c331175
Site QA | Level 20 | 20E | Skirting | ITP 007 Skirting Installation
Site QA | Level 20 | 20E | Suspended Ceiling Framing & Sheeting | ITP 005 Installation of Ceiling System
Site QA | Level 20 | 20E | Balcony Wall - Framing and Sheeting | e48d1984f539d29a0f46d4cd91c3cc5b27f947445c166d369d1454a07c331175
Site QA | Level 20 | 20F
Site QA | Level 20 | 20F | Wall Framing & Sheeting | e48d1984f539d29a0f46d4cd91c3cc5b27f947445c166d369d1454a07c331175
Site QA | Level 20 | 20F | Skirting | ITP 007 Skirting Installation
Site QA | Level 20 | 20F | Suspended Ceiling Framing & Sheeting | ITP 005 Installation of Ceiling System
Site QA | Level 20 | 20F | Balcony Wall - Framing and Sheeting | e48d1984f539d29a0f46d4cd91c3cc5b27f947445c166d369d1454a07c331175
Site QA | Level 20 | 20G
Site QA | Level 20 | 20G | Wall Framing & Sheeting | e48d1984f539d29a0f46d4cd91c3cc5b27f947445c166d369d1454a07c331175
Site QA | Level 20 | 20G | Skirting | ITP 007 Skirting Installation
Site QA | Level 20 | 20G | Suspended Ceiling Framing & Sheeting | ITP 005 Installation of Ceiling System
Site QA | Level 20 | 20G | Balcony Wall - Framing and Sheeting | e48d1984f539d29a0f46d4cd91c3cc5b27f947445c166d369d1454a07c331175
Site QA | Level 20 | 20H
Site QA | Level 20 | 20H | Wall Framing & Sheeting | e48d1984f539d29a0f46d4cd91c3cc5b27f947445c166d369d1454a07c331175
Site QA | Level 20 | 20H | Skirting | ITP 007 Skirting Installation
Site QA | Level 20 | 20H | Suspended Ceiling Framing & Sheeting | ITP 005 Installation of Ceiling System
Site QA | Level 20 | 20H | Balcony Wall - Framing and Sheeting | e48d1984f539d29a0f46d4cd91c3cc5b27f947445c166d369d1454a07c331175
Site QA | Level 20 | Fire Stairs
Site QA | Level 20 | Fire Stairs | Speedpanel Scissor Stair Dividing Wall | ITP 001 Speed Panel
Site QA | Level 20 | Fire Stairs | Speedpanel Stair Pressurisation Shaft 1 | ITP 001b Speed Panel
Site QA | Level 20 | Fire Stairs | Speedpanel Stair Pressurisation Shaft 2 | ITP 001b Speed Panel
Site QA | Level 20 | Northern Core Risers & Plant Rooms
Site QA | Level 20 | Northern Core Risers & Plant Rooms | Speedpanel Northern Core Risers & Plant Rooms | ITP 001a Speed Panel
Site QA | Level 20 | OMKT Corridor
Site QA | Level 20 | OMKT Corridor | Corridor Wall Framing & Sheeting | e48d1984f539d29a0f46d4cd91c3cc5b27f947445c166d369d1454a07c331175
Site QA | Level 20 | OMKT Corridor | Corridor Suspended Ceiling Framing& Sheeting | ITP 005 Installation of Ceiling System
Site QA | Level 20 | OMKT Corridor | Garbage Room Suspended Ceiling Framing& Sheeting | ITP 005 Installation of Ceiling System
Site QA | Level 20 | OMKT Corridor | Garbage Room Wall Framing & Sheeting | e48d1984f539d29a0f46d4cd91c3cc5b27f947445c166d369d1454a07c331175
Site QA | Level 20 | KWH Corridor
Site QA | Level 20 | KWH Corridor | Corridor Wall Framing & Sheeting | e48d1984f539d29a0f46d4cd91c3cc5b27f947445c166d369d1454a07c331175
Site QA | Level 20 | KWH Corridor | Corridor Suspended Ceiling Framing& Sheeting | ITP 005 Installation of Ceiling System
Site QA | Level 20 | KWH Corridor | Garbage Room Suspended Ceiling Framing& Sheeting | ITP 005 Installation of Ceiling System
Site QA | Level 20 | KWH Corridor | Garbage Room Wall Framing & Sheeting | e48d1984f539d29a0f46d4cd91c3cc5b27f947445c166d369d1454a07c331175
Site QA | Level 20 | Y-Junction Detail |  | ITP 008 Y-Junction Installation
Site QA | Level 20 | Metal Door Frame Installation |  | ITP 004 Door and Door Hardware Installation
Site QA | Level 20 | Timber Door Frame Installation |  | ITP 004 Door and Door Hardware Installation
Site QA | Level 20 | FF&E Installation |  | ITP 006 FF&E Installation
Site QA | Level 20 | Sliding Door |  | ITP 004 Door and Door Hardware Installation
Site QA | Level 21
Site QA | Level 21 | 21A
Site QA | Level 21 | 21A | Wall Framing & Sheeting | e48d1984f539d29a0f46d4cd91c3cc5b27f947445c166d369d1454a07c331175
Site QA | Level 21 | 21A | Skirting | ITP 007 Skirting Installation
Site QA | Level 21 | 21A | Suspended Ceiling Framing & Sheeting | ITP 005 Installation of Ceiling System
Site QA | Level 21 | 21A | Balcony Wall - Framing and Sheeting | e48d1984f539d29a0f46d4cd91c3cc5b27f947445c166d369d1454a07c331175
Site QA | Level 21 | 21B
Site QA | Level 21 | 21B | Wall Framing & Sheeting | e48d1984f539d29a0f46d4cd91c3cc5b27f947445c166d369d1454a07c331175
Site QA | Level 21 | 21B | Skirting | ITP 007 Skirting Installation
Site QA | Level 21 | 21B | Suspended Ceiling Framing & Sheeting | ITP 005 Installation of Ceiling System
Site QA | Level 21 | 21B | Balcony Wall - Framing and Sheeting | e48d1984f539d29a0f46d4cd91c3cc5b27f947445c166d369d1454a07c331175
Site QA | Level 21 | 21C
Site QA | Level 21 | 21C | Wall Framing & Sheeting | e48d1984f539d29a0f46d4cd91c3cc5b27f947445c166d369d1454a07c331175
Site QA | Level 21 | 21C | Skirting | ITP 007 Skirting Installation
Site QA | Level 21 | 21C | Suspended Ceiling Framing & Sheeting | ITP 005 Installation of Ceiling System
Site QA | Level 21 | 21C | Balcony Wall - Framing and Sheeting | e48d1984f539d29a0f46d4cd91c3cc5b27f947445c166d369d1454a07c331175
Site QA | Level 21 | 21D
Site QA | Level 21 | 21D | Wall Framing & Sheeting | e48d1984f539d29a0f46d4cd91c3cc5b27f947445c166d369d1454a07c331175
Site QA | Level 21 | 21D | Skirting | ITP 007 Skirting Installation
Site QA | Level 21 | 21D | Suspended Ceiling Framing & Sheeting | ITP 005 Installation of Ceiling System
Site QA | Level 21 | 21D | Balcony Wall - Framing and Sheeting | e48d1984f539d29a0f46d4cd91c3cc5b27f947445c166d369d1454a07c331175
Site QA | Level 21 | 21E
Site QA | Level 21 | 21E | Wall Framing & Sheeting | e48d1984f539d29a0f46d4cd91c3cc5b27f947445c166d369d1454a07c331175
Site QA | Level 21 | 21E | Skirting | ITP 007 Skirting Installation
Site QA | Level 21 | 21E | Suspended Ceiling Framing & Sheeting | ITP 005 Installation of Ceiling System
Site QA | Level 21 | 21E | Balcony Wall - Framing and Sheeting | e48d1984f539d29a0f46d4cd91c3cc5b27f947445c166d369d1454a07c331175
Site QA | Level 21 | 21F
Site QA | Level 21 | 21F | Wall Framing & Sheeting | e48d1984f539d29a0f46d4cd91c3cc5b27f947445c166d369d1454a07c331175
Site QA | Level 21 | 21F | Skirting | ITP 007 Skirting Installation
Site QA | Level 21 | 21F | Suspended Ceiling Framing & Sheeting | ITP 005 Installation of Ceiling System
Site QA | Level 21 | 21F | Balcony Wall - Framing and Sheeting | e48d1984f539d29a0f46d4cd91c3cc5b27f947445c166d369d1454a07c331175
Site QA | Level 21 | 21G
Site QA | Level 21 | 21G | Wall Framing & Sheeting | e48d1984f539d29a0f46d4cd91c3cc5b27f947445c166d369d1454a07c331175
Site QA | Level 21 | 21G | Skirting | ITP 007 Skirting Installation
Site QA | Level 21 | 21G | Suspended Ceiling Framing & Sheeting | ITP 005 Installation of Ceiling System
Site QA | Level 21 | 21G | Balcony Wall - Framing and Sheeting | e48d1984f539d29a0f46d4cd91c3cc5b27f947445c166d369d1454a07c331175
Site QA | Level 21 | 21H
Site QA | Level 21 | 21H | Wall Framing & Sheeting | e48d1984f539d29a0f46d4cd91c3cc5b27f947445c166d369d1454a07c331175
Site QA | Level 21 | 21H | Skirting | ITP 007 Skirting Installation
Site QA | Level 21 | 21H | Suspended Ceiling Framing & Sheeting | ITP 005 Installation of Ceiling System
Site QA | Level 21 | 21H | Balcony Wall - Framing and Sheeting | e48d1984f539d29a0f46d4cd91c3cc5b27f947445c166d369d1454a07c331175
Site QA | Level 21 | Fire Stairs
Site QA | Level 21 | Fire Stairs | Speedpanel Scissor Stair Dividing Wall | ITP 001 Speed Panel
Site QA | Level 21 | Fire Stairs | Speedpanel Stair Pressurisation Shaft 1 | ITP 001b Speed Panel
Site QA | Level 21 | Fire Stairs | Speedpanel Stair Pressurisation Shaft 2 | ITP 001b Speed Panel
Site QA | Level 21 | Northern Core Risers & Plant Rooms
Site QA | Level 21 | Northern Core Risers & Plant Rooms | Speedpanel Northern Core Risers & Plant Rooms | ITP 001a Speed Panel
Site QA | Level 21 | OMKT Corridor
Site QA | Level 21 | OMKT Corridor | Corridor Wall Framing & Sheeting | e48d1984f539d29a0f46d4cd91c3cc5b27f947445c166d369d1454a07c331175
Site QA | Level 21 | OMKT Corridor | Corridor Suspended Ceiling Framing& Sheeting | ITP 005 Installation of Ceiling System
Site QA | Level 21 | OMKT Corridor | Garbage Room Suspended Ceiling Framing& Sheeting | ITP 005 Installation of Ceiling System
Site QA | Level 21 | OMKT Corridor | Garbage Room Wall Framing & Sheeting | e48d1984f539d29a0f46d4cd91c3cc5b27f947445c166d369d1454a07c331175
Site QA | Level 21 | KWH Corridor
Site QA | Level 21 | KWH Corridor | Corridor Wall Framing & Sheeting | e48d1984f539d29a0f46d4cd91c3cc5b27f947445c166d369d1454a07c331175
Site QA | Level 21 | KWH Corridor | Corridor Suspended Ceiling Framing& Sheeting | ITP 005 Installation of Ceiling System
Site QA | Level 21 | KWH Corridor | Garbage Room Suspended Ceiling Framing& Sheeting | ITP 005 Installation of Ceiling System
Site QA | Level 21 | KWH Corridor | Garbage Room Wall Framing & Sheeting | e48d1984f539d29a0f46d4cd91c3cc5b27f947445c166d369d1454a07c331175
Site QA | Level 21 | Y-Junction Detail |  | ITP 008 Y-Junction Installation
Site QA | Level 21 | Metal Door Frame Installation |  | ITP 004 Door and Door Hardware Installation
Site QA | Level 21 | Timber Door Frame Installation |  | ITP 004 Door and Door Hardware Installation
Site QA | Level 21 | FF&E Installation |  | ITP 006 FF&E Installation
Site QA | Level 21 | Sliding Door |  | ITP 004 Door and Door Hardware Installation
Site QA | Level 22
Site QA | Level 22 | 22A
Site QA | Level 22 | 22A | Wall Framing & Sheeting | e48d1984f539d29a0f46d4cd91c3cc5b27f947445c166d369d1454a07c331175
Site QA | Level 22 | 22A | Skirting | ITP 007 Skirting Installation
Site QA | Level 22 | 22A | Suspended Ceiling Framing & Sheeting | ITP 005 Installation of Ceiling System
Site QA | Level 22 | 22A | Balcony Wall - Framing and Sheeting | e48d1984f539d29a0f46d4cd91c3cc5b27f947445c166d369d1454a07c331175
Site QA | Level 22 | 22B
Site QA | Level 22 | 22B | Wall Framing & Sheeting | e48d1984f539d29a0f46d4cd91c3cc5b27f947445c166d369d1454a07c331175
Site QA | Level 22 | 22B | Skirting | ITP 007 Skirting Installation
Site QA | Level 22 | 22B | Suspended Ceiling Framing & Sheeting | ITP 005 Installation of Ceiling System
Site QA | Level 22 | 22B | Balcony Wall - Framing and Sheeting | e48d1984f539d29a0f46d4cd91c3cc5b27f947445c166d369d1454a07c331175
Site QA | Level 22 | 22C
Site QA | Level 22 | 22C | Wall Framing & Sheeting | e48d1984f539d29a0f46d4cd91c3cc5b27f947445c166d369d1454a07c331175
Site QA | Level 22 | 22C | Skirting | ITP 007 Skirting Installation
Site QA | Level 22 | 22C | Suspended Ceiling Framing & Sheeting | ITP 005 Installation of Ceiling System
Site QA | Level 22 | 22C | Balcony Wall - Framing and Sheeting | e48d1984f539d29a0f46d4cd91c3cc5b27f947445c166d369d1454a07c331175
Site QA | Level 22 | 22D
Site QA | Level 22 | 22D | Wall Framing & Sheeting | e48d1984f539d29a0f46d4cd91c3cc5b27f947445c166d369d1454a07c331175
Site QA | Level 22 | 22D | Skirting | ITP 007 Skirting Installation
Site QA | Level 22 | 22D | Suspended Ceiling Framing & Sheeting | ITP 005 Installation of Ceiling System
Site QA | Level 22 | 22D | Balcony Wall - Framing and Sheeting | e48d1984f539d29a0f46d4cd91c3cc5b27f947445c166d369d1454a07c331175
Site QA | Level 22 | 22E
Site QA | Level 22 | 22E | Wall Framing & Sheeting | e48d1984f539d29a0f46d4cd91c3cc5b27f947445c166d369d1454a07c331175
Site QA | Level 22 | 22E | Skirting | ITP 007 Skirting Installation
Site QA | Level 22 | 22E | Suspended Ceiling Framing & Sheeting | ITP 005 Installation of Ceiling System
Site QA | Level 22 | 22E | Balcony Wall - Framing and Sheeting | e48d1984f539d29a0f46d4cd91c3cc5b27f947445c166d369d1454a07c331175
Site QA | Level 22 | 22F
Site QA | Level 22 | 22F | Wall Framing & Sheeting | e48d1984f539d29a0f46d4cd91c3cc5b27f947445c166d369d1454a07c331175
Site QA | Level 22 | 22F | Skirting | ITP 007 Skirting Installation
Site QA | Level 22 | 22F | Suspended Ceiling Framing & Sheeting | ITP 005 Installation of Ceiling System
Site QA | Level 22 | 22F | Balcony Wall - Framing and Sheeting | e48d1984f539d29a0f46d4cd91c3cc5b27f947445c166d369d1454a07c331175
Site QA | Level 22 | 22G
Site QA | Level 22 | 22G | Wall Framing & Sheeting | e48d1984f539d29a0f46d4cd91c3cc5b27f947445c166d369d1454a07c331175
Site QA | Level 22 | 22G | Skirting | ITP 007 Skirting Installation
Site QA | Level 22 | 22G | Suspended Ceiling Framing & Sheeting | ITP 005 Installation of Ceiling System
Site QA | Level 22 | 22G | Balcony Wall - Framing and Sheeting | e48d1984f539d29a0f46d4cd91c3cc5b27f947445c166d369d1454a07c331175
Site QA | Level 22 | 22H
Site QA | Level 22 | 22H | Wall Framing & Sheeting | e48d1984f539d29a0f46d4cd91c3cc5b27f947445c166d369d1454a07c331175
Site QA | Level 22 | 22H | Skirting | ITP 007 Skirting Installation
Site QA | Level 22 | 22H | Suspended Ceiling Framing & Sheeting | ITP 005 Installation of Ceiling System
Site QA | Level 22 | 22H | Balcony Wall - Framing and Sheeting | e48d1984f539d29a0f46d4cd91c3cc5b27f947445c166d369d1454a07c331175
Site QA | Level 22 | Fire Stairs
Site QA | Level 22 | Fire Stairs | Speedpanel Scissor Stair Dividing Wall | ITP 001 Speed Panel
Site QA | Level 22 | Fire Stairs | Speedpanel Stair Pressurisation Shaft 1 | ITP 001b Speed Panel
Site QA | Level 22 | Fire Stairs | Speedpanel Stair Pressurisation Shaft 2 | ITP 001b Speed Panel
Site QA | Level 22 | Northern Core Risers & Plant Rooms
Site QA | Level 22 | Northern Core Risers & Plant Rooms | Speedpanel Northern Core Risers & Plant Rooms | ITP 001a Speed Panel
Site QA | Level 22 | OMKT Corridor
Site QA | Level 22 | OMKT Corridor | Corridor Wall Framing & Sheeting | e48d1984f539d29a0f46d4cd91c3cc5b27f947445c166d369d1454a07c331175
Site QA | Level 22 | OMKT Corridor | Corridor Suspended Ceiling Framing& Sheeting | ITP 005 Installation of Ceiling System
Site QA | Level 22 | OMKT Corridor | Garbage Room Suspended Ceiling Framing& Sheeting | ITP 005 Installation of Ceiling System
Site QA | Level 22 | OMKT Corridor | Garbage Room Wall Framing & Sheeting | e48d1984f539d29a0f46d4cd91c3cc5b27f947445c166d369d1454a07c331175
Site QA | Level 22 | KWH Corridor
Site QA | Level 22 | KWH Corridor | Corridor Wall Framing & Sheeting | e48d1984f539d29a0f46d4cd91c3cc5b27f947445c166d369d1454a07c331175
Site QA | Level 22 | KWH Corridor | Corridor Suspended Ceiling Framing& Sheeting | ITP 005 Installation of Ceiling System
Site QA | Level 22 | KWH Corridor | Garbage Room Suspended Ceiling Framing& Sheeting | ITP 005 Installation of Ceiling System
Site QA | Level 22 | KWH Corridor | Garbage Room Wall Framing & Sheeting | e48d1984f539d29a0f46d4cd91c3cc5b27f947445c166d369d1454a07c331175
Site QA | Level 22 | Y-Junction Detail |  | ITP 008 Y-Junction Installation
Site QA | Level 22 | Metal Door Frame Installation |  | ITP 004 Door and Door Hardware Installation
Site QA | Level 22 | Timber Door Frame Installation |  | ITP 004 Door and Door Hardware Installation
Site QA | Level 22 | FF&E Installation |  | ITP 006 FF&E Installation
Site QA | Level 22 | Sliding Door |  | ITP 004 Door and Door Hardware Installation
Site QA | Level 23
Site QA | Level 23 | 23A
Site QA | Level 23 | 23A | Wall Framing & Sheeting | e48d1984f539d29a0f46d4cd91c3cc5b27f947445c166d369d1454a07c331175
Site QA | Level 23 | 23A | Skirting | ITP 007 Skirting Installation
Site QA | Level 23 | 23A | Suspended Ceiling Framing & Sheeting | ITP 005 Installation of Ceiling System
Site QA | Level 23 | 23A | Balcony Wall - Framing and Sheeting | e48d1984f539d29a0f46d4cd91c3cc5b27f947445c166d369d1454a07c331175
Site QA | Level 23 | 23B
Site QA | Level 23 | 23B | Wall Framing & Sheeting | e48d1984f539d29a0f46d4cd91c3cc5b27f947445c166d369d1454a07c331175
Site QA | Level 23 | 23B | Skirting | ITP 007 Skirting Installation
Site QA | Level 23 | 23B | Suspended Ceiling Framing & Sheeting | ITP 005 Installation of Ceiling System
Site QA | Level 23 | 23B | Balcony Wall - Framing and Sheeting | e48d1984f539d29a0f46d4cd91c3cc5b27f947445c166d369d1454a07c331175
Site QA | Level 23 | 23C
Site QA | Level 23 | 23C | Wall Framing & Sheeting | e48d1984f539d29a0f46d4cd91c3cc5b27f947445c166d369d1454a07c331175
Site QA | Level 23 | 23C | Skirting | ITP 007 Skirting Installation
Site QA | Level 23 | 23C | Suspended Ceiling Framing & Sheeting | ITP 005 Installation of Ceiling System
Site QA | Level 23 | 23C | Balcony Wall - Framing and Sheeting | e48d1984f539d29a0f46d4cd91c3cc5b27f947445c166d369d1454a07c331175
Site QA | Level 23 | 23D
Site QA | Level 23 | 23D | Wall Framing & Sheeting | e48d1984f539d29a0f46d4cd91c3cc5b27f947445c166d369d1454a07c331175
Site QA | Level 23 | 23D | Skirting | ITP 007 Skirting Installation
Site QA | Level 23 | 23D | Suspended Ceiling Framing & Sheeting | ITP 005 Installation of Ceiling System
Site QA | Level 23 | 23D | Balcony Wall - Framing and Sheeting | e48d1984f539d29a0f46d4cd91c3cc5b27f947445c166d369d1454a07c331175
Site QA | Level 23 | 23E
Site QA | Level 23 | 23E | Wall Framing & Sheeting | e48d1984f539d29a0f46d4cd91c3cc5b27f947445c166d369d1454a07c331175
Site QA | Level 23 | 23E | Skirting | ITP 007 Skirting Installation
Site QA | Level 23 | 23E | Suspended Ceiling Framing & Sheeting | ITP 005 Installation of Ceiling System
Site QA | Level 23 | 23E | Balcony Wall - Framing and Sheeting | e48d1984f539d29a0f46d4cd91c3cc5b27f947445c166d369d1454a07c331175
Site QA | Level 23 | 23F
Site QA | Level 23 | 23F | Wall Framing & Sheeting | e48d1984f539d29a0f46d4cd91c3cc5b27f947445c166d369d1454a07c331175
Site QA | Level 23 | 23F | Skirting | ITP 007 Skirting Installation
Site QA | Level 23 | 23F | Suspended Ceiling Framing & Sheeting | ITP 005 Installation of Ceiling System
Site QA | Level 23 | 23F | Balcony Wall - Framing and Sheeting | e48d1984f539d29a0f46d4cd91c3cc5b27f947445c166d369d1454a07c331175
Site QA | Level 23 | 23G
Site QA | Level 23 | 23G | Wall Framing & Sheeting | e48d1984f539d29a0f46d4cd91c3cc5b27f947445c166d369d1454a07c331175
Site QA | Level 23 | 23G | Skirting | ITP 007 Skirting Installation
Site QA | Level 23 | 23G | Suspended Ceiling Framing & Sheeting | ITP 005 Installation of Ceiling System
Site QA | Level 23 | 23G | Balcony Wall - Framing and Sheeting | e48d1984f539d29a0f46d4cd91c3cc5b27f947445c166d369d1454a07c331175
Site QA | Level 23 | 23H
Site QA | Level 23 | 23H | Wall Framing & Sheeting | e48d1984f539d29a0f46d4cd91c3cc5b27f947445c166d369d1454a07c331175
Site QA | Level 23 | 23H | Skirting | ITP 007 Skirting Installation
Site QA | Level 23 | 23H | Suspended Ceiling Framing & Sheeting | ITP 005 Installation of Ceiling System
Site QA | Level 23 | 23H | Balcony Wall - Framing and Sheeting | e48d1984f539d29a0f46d4cd91c3cc5b27f947445c166d369d1454a07c331175
Site QA | Level 23 | Fire Stairs
Site QA | Level 23 | Fire Stairs | Speedpanel Scissor Stair Dividing Wall | ITP 001 Speed Panel
Site QA | Level 23 | Fire Stairs | Speedpanel Stair Pressurisation Shaft 1 | ITP 001b Speed Panel
Site QA | Level 23 | Fire Stairs | Speedpanel Stair Pressurisation Shaft 2 | ITP 001b Speed Panel
Site QA | Level 23 | Northern Core Risers & Plant Rooms
Site QA | Level 23 | Northern Core Risers & Plant Rooms | Speedpanel Northern Core Risers & Plant Rooms | ITP 001a Speed Panel
Site QA | Level 23 | OMKT Corridor
Site QA | Level 23 | OMKT Corridor | Corridor Wall Framing & Sheeting | e48d1984f539d29a0f46d4cd91c3cc5b27f947445c166d369d1454a07c331175
Site QA | Level 23 | OMKT Corridor | Corridor Suspended Ceiling Framing& Sheeting | ITP 005 Installation of Ceiling System
Site QA | Level 23 | OMKT Corridor | Garbage Room Suspended Ceiling Framing& Sheeting | ITP 005 Installation of Ceiling System
Site QA | Level 23 | OMKT Corridor | Garbage Room Wall Framing & Sheeting | e48d1984f539d29a0f46d4cd91c3cc5b27f947445c166d369d1454a07c331175
Site QA | Level 23 | KWH Corridor
Site QA | Level 23 | KWH Corridor | Corridor Wall Framing & Sheeting | e48d1984f539d29a0f46d4cd91c3cc5b27f947445c166d369d1454a07c331175
Site QA | Level 23 | KWH Corridor | Corridor Suspended Ceiling Framing& Sheeting | ITP 005 Installation of Ceiling System
Site QA | Level 23 | KWH Corridor | Garbage Room Suspended Ceiling Framing& Sheeting | ITP 005 Installation of Ceiling System
Site QA | Level 23 | KWH Corridor | Garbage Room Wall Framing & Sheeting | e48d1984f539d29a0f46d4cd91c3cc5b27f947445c166d369d1454a07c331175
Site QA | Level 23 | Y-Junction Detail |  | ITP 008 Y-Junction Installation
Site QA | Level 23 | Metal Door Frame Installation |  | ITP 004 Door and Door Hardware Installation
Site QA | Level 23 | Timber Door Frame Installation |  | ITP 004 Door and Door Hardware Installation
Site QA | Level 23 | FF&E Installation |  | ITP 006 FF&E Installation
Site QA | Level 23 | Sliding Door |  | ITP 004 Door and Door Hardware Installation
Site QA | Level 25
Site QA | Level 25 | 25A
Site QA | Level 25 | 25A | Wall Framing & Sheeting | e48d1984f539d29a0f46d4cd91c3cc5b27f947445c166d369d1454a07c331175
Site QA | Level 25 | 25A | Skirting | ITP 007 Skirting Installation
Site QA | Level 25 | 25A | Suspended Ceiling Framing & Sheeting | ITP 005 Installation of Ceiling System
Site QA | Level 25 | 25A | Balcony Wall - Framing and Sheeting | e48d1984f539d29a0f46d4cd91c3cc5b27f947445c166d369d1454a07c331175
Site QA | Level 25 | 25B
Site QA | Level 25 | 25B | Wall Framing & Sheeting | e48d1984f539d29a0f46d4cd91c3cc5b27f947445c166d369d1454a07c331175
Site QA | Level 25 | 25B | Skirting | ITP 007 Skirting Installation
Site QA | Level 25 | 25B | Suspended Ceiling Framing & Sheeting | ITP 005 Installation of Ceiling System
Site QA | Level 25 | 25B | Balcony Wall - Framing and Sheeting | e48d1984f539d29a0f46d4cd91c3cc5b27f947445c166d369d1454a07c331175
Site QA | Level 25 | 25C
Site QA | Level 25 | 25C | Wall Framing & Sheeting | e48d1984f539d29a0f46d4cd91c3cc5b27f947445c166d369d1454a07c331175
Site QA | Level 25 | 25C | Skirting | ITP 007 Skirting Installation
Site QA | Level 25 | 25C | Suspended Ceiling Framing & Sheeting | ITP 005 Installation of Ceiling System
Site QA | Level 25 | 25C | Balcony Wall - Framing and Sheeting | e48d1984f539d29a0f46d4cd91c3cc5b27f947445c166d369d1454a07c331175
Site QA | Level 25 | 25D
Site QA | Level 25 | 25D | Wall Framing & Sheeting | e48d1984f539d29a0f46d4cd91c3cc5b27f947445c166d369d1454a07c331175
Site QA | Level 25 | 25D | Skirting | ITP 007 Skirting Installation
Site QA | Level 25 | 25D | Suspended Ceiling Framing & Sheeting | ITP 005 Installation of Ceiling System
Site QA | Level 25 | 25D | Balcony Wall - Framing and Sheeting | e48d1984f539d29a0f46d4cd91c3cc5b27f947445c166d369d1454a07c331175
Site QA | Level 25 | 25E
Site QA | Level 25 | 25E | Wall Framing & Sheeting | e48d1984f539d29a0f46d4cd91c3cc5b27f947445c166d369d1454a07c331175
Site QA | Level 25 | 25E | Skirting | ITP 007 Skirting Installation
Site QA | Level 25 | 25E | Suspended Ceiling Framing & Sheeting | ITP 005 Installation of Ceiling System
Site QA | Level 25 | 25E | Balcony Wall - Framing and Sheeting | e48d1984f539d29a0f46d4cd91c3cc5b27f947445c166d369d1454a07c331175
Site QA | Level 25 | 25F
Site QA | Level 25 | 25F | Wall Framing & Sheeting | e48d1984f539d29a0f46d4cd91c3cc5b27f947445c166d369d1454a07c331175
Site QA | Level 25 | 25F | Skirting | ITP 007 Skirting Installation
Site QA | Level 25 | 25F | Suspended Ceiling Framing & Sheeting | ITP 005 Installation of Ceiling System
Site QA | Level 25 | 25F | Balcony Wall - Framing and Sheeting | e48d1984f539d29a0f46d4cd91c3cc5b27f947445c166d369d1454a07c331175
Site QA | Level 25 | 25G
Site QA | Level 25 | 25G | Wall Framing & Sheeting | e48d1984f539d29a0f46d4cd91c3cc5b27f947445c166d369d1454a07c331175
Site QA | Level 25 | 25G | Skirting | ITP 007 Skirting Installation
Site QA | Level 25 | 25G | Suspended Ceiling Framing & Sheeting | ITP 005 Installation of Ceiling System
Site QA | Level 25 | 25G | Balcony Wall - Framing and Sheeting | e48d1984f539d29a0f46d4cd91c3cc5b27f947445c166d369d1454a07c331175
Site QA | Level 25 | 25H
Site QA | Level 25 | 25H | Wall Framing & Sheeting | e48d1984f539d29a0f46d4cd91c3cc5b27f947445c166d369d1454a07c331175
Site QA | Level 25 | 25H | Skirting | ITP 007 Skirting Installation
Site QA | Level 25 | 25H | Suspended Ceiling Framing & Sheeting | ITP 005 Installation of Ceiling System
Site QA | Level 25 | 25H | Balcony Wall - Framing and Sheeting | e48d1984f539d29a0f46d4cd91c3cc5b27f947445c166d369d1454a07c331175
Site QA | Level 25 | Fire Stairs
Site QA | Level 25 | Fire Stairs | Speedpanel Scissor Stair Dividing Wall | ITP 001 Speed Panel
Site QA | Level 25 | Fire Stairs | Speedpanel Stair Pressurisation Shaft 1 | ITP 001b Speed Panel
Site QA | Level 25 | Fire Stairs | Speedpanel Stair Pressurisation Shaft 2 | ITP 001b Speed Panel
Site QA | Level 25 | Northern Core Risers & Plant Rooms
Site QA | Level 25 | Northern Core Risers & Plant Rooms | Speedpanel Northern Core Risers & Plant Rooms | ITP 001a Speed Panel
Site QA | Level 25 | OMKT Corridor
Site QA | Level 25 | OMKT Corridor | Corridor Wall Framing & Sheeting | e48d1984f539d29a0f46d4cd91c3cc5b27f947445c166d369d1454a07c331175
Site QA | Level 25 | OMKT Corridor | Corridor Suspended Ceiling Framing& Sheeting | ITP 005 Installation of Ceiling System
Site QA | Level 25 | OMKT Corridor | Garbage Room Suspended Ceiling Framing& Sheeting | ITP 005 Installation of Ceiling System
Site QA | Level 25 | OMKT Corridor | Garbage Room Wall Framing & Sheeting | e48d1984f539d29a0f46d4cd91c3cc5b27f947445c166d369d1454a07c331175
Site QA | Level 25 | KWH Corridor
Site QA | Level 25 | KWH Corridor | Corridor Wall Framing & Sheeting | e48d1984f539d29a0f46d4cd91c3cc5b27f947445c166d369d1454a07c331175
Site QA | Level 25 | KWH Corridor | Corridor Suspended Ceiling Framing& Sheeting | ITP 005 Installation of Ceiling System
Site QA | Level 25 | KWH Corridor | Garbage Room Suspended Ceiling Framing& Sheeting | ITP 005 Installation of Ceiling System
Site QA | Level 25 | KWH Corridor | Garbage Room Wall Framing & Sheeting | e48d1984f539d29a0f46d4cd91c3cc5b27f947445c166d369d1454a07c331175
Site QA | Level 25 | Y-Junction Detail |  | ITP 008 Y-Junction Installation
Site QA | Level 25 | Metal Door Frame Installation |  | ITP 004 Door and Door Hardware Installation
Site QA | Level 25 | Timber Door Frame Installation |  | ITP 004 Door and Door Hardware Installation
Site QA | Level 25 | FF&E Installation |  | ITP 006 FF&E Installation
Site QA | Level 25 | Sliding Door |  | ITP 004 Door and Door Hardware Installation
Site QA | Level 26
Site QA | Level 26 | 26A
Site QA | Level 26 | 26A | Wall Framing & Sheeting | e48d1984f539d29a0f46d4cd91c3cc5b27f947445c166d369d1454a07c331175
Site QA | Level 26 | 26A | Skirting | ITP 007 Skirting Installation
Site QA | Level 26 | 26A | Suspended Ceiling Framing & Sheeting | ITP 005 Installation of Ceiling System
Site QA | Level 26 | 26A | Balcony Wall - Framing and Sheeting | e48d1984f539d29a0f46d4cd91c3cc5b27f947445c166d369d1454a07c331175
Site QA | Level 26 | 26B
Site QA | Level 26 | 26B | Wall Framing & Sheeting | e48d1984f539d29a0f46d4cd91c3cc5b27f947445c166d369d1454a07c331175
Site QA | Level 26 | 26B | Skirting | ITP 007 Skirting Installation
Site QA | Level 26 | 26B | Suspended Ceiling Framing & Sheeting | ITP 005 Installation of Ceiling System
Site QA | Level 26 | 26B | Balcony Wall - Framing and Sheeting | e48d1984f539d29a0f46d4cd91c3cc5b27f947445c166d369d1454a07c331175
Site QA | Level 26 | 26C
Site QA | Level 26 | 26C | Wall Framing & Sheeting | e48d1984f539d29a0f46d4cd91c3cc5b27f947445c166d369d1454a07c331175
Site QA | Level 26 | 26C | Skirting | ITP 007 Skirting Installation
Site QA | Level 26 | 26C | Suspended Ceiling Framing & Sheeting | ITP 005 Installation of Ceiling System
Site QA | Level 26 | 26C | Balcony Wall - Framing and Sheeting | e48d1984f539d29a0f46d4cd91c3cc5b27f947445c166d369d1454a07c331175
Site QA | Level 26 | 26D
Site QA | Level 26 | 26D | Wall Framing & Sheeting | e48d1984f539d29a0f46d4cd91c3cc5b27f947445c166d369d1454a07c331175
Site QA | Level 26 | 26D | Skirting | ITP 007 Skirting Installation
Site QA | Level 26 | 26D | Suspended Ceiling Framing & Sheeting | ITP 005 Installation of Ceiling System
Site QA | Level 26 | 26D | Balcony Wall - Framing and Sheeting | e48d1984f539d29a0f46d4cd91c3cc5b27f947445c166d369d1454a07c331175
Site QA | Level 26 | 26E
Site QA | Level 26 | 26E | Wall Framing & Sheeting | e48d1984f539d29a0f46d4cd91c3cc5b27f947445c166d369d1454a07c331175
Site QA | Level 26 | 26E | Skirting | ITP 007 Skirting Installation
Site QA | Level 26 | 26E | Suspended Ceiling Framing & Sheeting | ITP 005 Installation of Ceiling System
Site QA | Level 26 | 26E | Balcony Wall - Framing and Sheeting | e48d1984f539d29a0f46d4cd91c3cc5b27f947445c166d369d1454a07c331175
Site QA | Level 26 | 26F
Site QA | Level 26 | 26F | Wall Framing & Sheeting | e48d1984f539d29a0f46d4cd91c3cc5b27f947445c166d369d1454a07c331175
Site QA | Level 26 | 26F | Skirting | ITP 007 Skirting Installation
Site QA | Level 26 | 26F | Suspended Ceiling Framing & Sheeting | ITP 005 Installation of Ceiling System
Site QA | Level 26 | 26F | Balcony Wall - Framing and Sheeting | e48d1984f539d29a0f46d4cd91c3cc5b27f947445c166d369d1454a07c331175
Site QA | Level 26 | 26G
Site QA | Level 26 | 26G | Wall Framing & Sheeting | e48d1984f539d29a0f46d4cd91c3cc5b27f947445c166d369d1454a07c331175
Site QA | Level 26 | 26G | Skirting | ITP 007 Skirting Installation
Site QA | Level 26 | 26G | Suspended Ceiling Framing & Sheeting | ITP 005 Installation of Ceiling System
Site QA | Level 26 | 26G | Balcony Wall - Framing and Sheeting | e48d1984f539d29a0f46d4cd91c3cc5b27f947445c166d369d1454a07c331175
Site QA | Level 26 | 26H
Site QA | Level 26 | 26H | Wall Framing & Sheeting | e48d1984f539d29a0f46d4cd91c3cc5b27f947445c166d369d1454a07c331175
Site QA | Level 26 | 26H | Skirting | ITP 007 Skirting Installation
Site QA | Level 26 | 26H | Suspended Ceiling Framing & Sheeting | ITP 005 Installation of Ceiling System
Site QA | Level 26 | 26H | Balcony Wall - Framing and Sheeting | e48d1984f539d29a0f46d4cd91c3cc5b27f947445c166d369d1454a07c331175
Site QA | Level 26 | Fire Stairs
Site QA | Level 26 | Fire Stairs | Speedpanel Scissor Stair Dividing Wall | ITP 001 Speed Panel
Site QA | Level 26 | Fire Stairs | Speedpanel Stair Pressurisation Shaft 1 | ITP 001b Speed Panel
Site QA | Level 26 | Fire Stairs | Speedpanel Stair Pressurisation Shaft 2 | ITP 001b Speed Panel
Site QA | Level 26 | Northern Core Risers & Plant Rooms
Site QA | Level 26 | Northern Core Risers & Plant Rooms | Speedpanel Northern Core Risers & Plant Rooms | ITP 001a Speed Panel
Site QA | Level 26 | OMKT Corridor
Site QA | Level 26 | OMKT Corridor | Corridor Wall Framing & Sheeting | e48d1984f539d29a0f46d4cd91c3cc5b27f947445c166d369d1454a07c331175
Site QA | Level 26 | OMKT Corridor | Corridor Suspended Ceiling Framing& Sheeting | ITP 005 Installation of Ceiling System
Site QA | Level 26 | OMKT Corridor | Garbage Room Suspended Ceiling Framing& Sheeting | ITP 005 Installation of Ceiling System
Site QA | Level 26 | OMKT Corridor | Garbage Room Wall Framing & Sheeting | e48d1984f539d29a0f46d4cd91c3cc5b27f947445c166d369d1454a07c331175
Site QA | Level 26 | KWH Corridor
Site QA | Level 26 | KWH Corridor | Corridor Wall Framing & Sheeting | e48d1984f539d29a0f46d4cd91c3cc5b27f947445c166d369d1454a07c331175
Site QA | Level 26 | KWH Corridor | Corridor Suspended Ceiling Framing& Sheeting | ITP 005 Installation of Ceiling System
Site QA | Level 26 | KWH Corridor | Garbage Room Suspended Ceiling Framing& Sheeting | ITP 005 Installation of Ceiling System
Site QA | Level 26 | KWH Corridor | Garbage Room Wall Framing & Sheeting | e48d1984f539d29a0f46d4cd91c3cc5b27f947445c166d369d1454a07c331175
Site QA | Level 26 | Y-Junction Detail |  | ITP 008 Y-Junction Installation
Site QA | Level 26 | Metal Door Frame Installation |  | ITP 004 Door and Door Hardware Installation
Site QA | Level 26 | Timber Door Frame Installation |  | ITP 004 Door and Door Hardware Installation
Site QA | Level 26 | FF&E Installation |  | ITP 006 FF&E Installation
Site QA | Level 26 | Sliding Door |  | ITP 004 Door and Door Hardware Installation
Site QA | Level 27
Site QA | Level 27 | 27A
Site QA | Level 27 | 27A | Wall Framing & Sheeting | e48d1984f539d29a0f46d4cd91c3cc5b27f947445c166d369d1454a07c331175
Site QA | Level 27 | 27A | Skirting | ITP 007 Skirting Installation
Site QA | Level 27 | 27A | Suspended Ceiling Framing & Sheeting | ITP 005 Installation of Ceiling System
Site QA | Level 27 | 27A | Balcony Wall - Framing and Sheeting | e48d1984f539d29a0f46d4cd91c3cc5b27f947445c166d369d1454a07c331175
Site QA | Level 27 | 27B
Site QA | Level 27 | 27B | Wall Framing & Sheeting | e48d1984f539d29a0f46d4cd91c3cc5b27f947445c166d369d1454a07c331175
Site QA | Level 27 | 27B | Skirting | ITP 007 Skirting Installation
Site QA | Level 27 | 27B | Suspended Ceiling Framing & Sheeting | ITP 005 Installation of Ceiling System
Site QA | Level 27 | 27B | Balcony Wall - Framing and Sheeting | e48d1984f539d29a0f46d4cd91c3cc5b27f947445c166d369d1454a07c331175
Site QA | Level 27 | 27C
Site QA | Level 27 | 27C | Wall Framing & Sheeting | e48d1984f539d29a0f46d4cd91c3cc5b27f947445c166d369d1454a07c331175
Site QA | Level 27 | 27C | Skirting | ITP 007 Skirting Installation
Site QA | Level 27 | 27C | Suspended Ceiling Framing & Sheeting | ITP 005 Installation of Ceiling System
Site QA | Level 27 | 27C | Balcony Wall - Framing and Sheeting | e48d1984f539d29a0f46d4cd91c3cc5b27f947445c166d369d1454a07c331175
Site QA | Level 27 | 27D
Site QA | Level 27 | 27D | Wall Framing & Sheeting | e48d1984f539d29a0f46d4cd91c3cc5b27f947445c166d369d1454a07c331175
Site QA | Level 27 | 27D | Skirting | ITP 007 Skirting Installation
Site QA | Level 27 | 27D | Suspended Ceiling Framing & Sheeting | ITP 005 Installation of Ceiling System
Site QA | Level 27 | 27D | Balcony Wall - Framing and Sheeting | e48d1984f539d29a0f46d4cd91c3cc5b27f947445c166d369d1454a07c331175
Site QA | Level 27 | 27E
Site QA | Level 27 | 27E | Wall Framing & Sheeting | e48d1984f539d29a0f46d4cd91c3cc5b27f947445c166d369d1454a07c331175
Site QA | Level 27 | 27E | Skirting | ITP 007 Skirting Installation
Site QA | Level 27 | 27E | Suspended Ceiling Framing & Sheeting | ITP 005 Installation of Ceiling System
Site QA | Level 27 | 27E | Balcony Wall - Framing and Sheeting | e48d1984f539d29a0f46d4cd91c3cc5b27f947445c166d369d1454a07c331175
Site QA | Level 27 | 27F
Site QA | Level 27 | 27F | Wall Framing & Sheeting | e48d1984f539d29a0f46d4cd91c3cc5b27f947445c166d369d1454a07c331175
Site QA | Level 27 | 27F | Skirting | ITP 007 Skirting Installation
Site QA | Level 27 | 27F | Suspended Ceiling Framing & Sheeting | ITP 005 Installation of Ceiling System
Site QA | Level 27 | 27F | Balcony Wall - Framing and Sheeting | e48d1984f539d29a0f46d4cd91c3cc5b27f947445c166d369d1454a07c331175
Site QA | Level 27 | 27G
Site QA | Level 27 | 27G | Wall Framing & Sheeting | e48d1984f539d29a0f46d4cd91c3cc5b27f947445c166d369d1454a07c331175
Site QA | Level 27 | 27G | Skirting | ITP 007 Skirting Installation
Site QA | Level 27 | 27G | Suspended Ceiling Framing & Sheeting | ITP 005 Installation of Ceiling System
Site QA | Level 27 | 27G | Balcony Wall - Framing and Sheeting | e48d1984f539d29a0f46d4cd91c3cc5b27f947445c166d369d1454a07c331175
Site QA | Level 27 | 27H
Site QA | Level 27 | 27H | Wall Framing & Sheeting | e48d1984f539d29a0f46d4cd91c3cc5b27f947445c166d369d1454a07c331175
Site QA | Level 27 | 27H | Skirting | ITP 007 Skirting Installation
Site QA | Level 27 | 27H | Suspended Ceiling Framing & Sheeting | ITP 005 Installation of Ceiling System
Site QA | Level 27 | 27H | Balcony Wall - Framing and Sheeting | e48d1984f539d29a0f46d4cd91c3cc5b27f947445c166d369d1454a07c331175
Site QA | Level 27 | Fire Stairs
Site QA | Level 27 | Fire Stairs | Speedpanel Scissor Stair Dividing Wall | ITP 001 Speed Panel
Site QA | Level 27 | Fire Stairs | Speedpanel Stair Pressurisation Shaft 1 | ITP 001b Speed Panel
Site QA | Level 27 | Fire Stairs | Speedpanel Stair Pressurisation Shaft 2 | ITP 001b Speed Panel
Site QA | Level 27 | Northern Core Risers & Plant Rooms
Site QA | Level 27 | Northern Core Risers & Plant Rooms | Speedpanel Northern Core Risers & Plant Rooms | ITP 001a Speed Panel
Site QA | Level 27 | OMKT Corridor
Site QA | Level 27 | OMKT Corridor | Corridor Wall Framing & Sheeting | e48d1984f539d29a0f46d4cd91c3cc5b27f947445c166d369d1454a07c331175
Site QA | Level 27 | OMKT Corridor | Corridor Suspended Ceiling Framing& Sheeting | ITP 005 Installation of Ceiling System
Site QA | Level 27 | OMKT Corridor | Garbage Room Suspended Ceiling Framing& Sheeting | ITP 005 Installation of Ceiling System
Site QA | Level 27 | OMKT Corridor | Garbage Room Wall Framing & Sheeting | e48d1984f539d29a0f46d4cd91c3cc5b27f947445c166d369d1454a07c331175
Site QA | Level 27 | KWH Corridor
Site QA | Level 27 | KWH Corridor | Corridor Wall Framing & Sheeting | e48d1984f539d29a0f46d4cd91c3cc5b27f947445c166d369d1454a07c331175
Site QA | Level 27 | KWH Corridor | Corridor Suspended Ceiling Framing& Sheeting | ITP 005 Installation of Ceiling System
Site QA | Level 27 | KWH Corridor | Garbage Room Suspended Ceiling Framing& Sheeting | ITP 005 Installation of Ceiling System
Site QA | Level 27 | KWH Corridor | Garbage Room Wall Framing & Sheeting | e48d1984f539d29a0f46d4cd91c3cc5b27f947445c166d369d1454a07c331175
Site QA | Level 27 | Y-Junction Detail |  | ITP 008 Y-Junction Installation
Site QA | Level 27 | Metal Door Frame Installation |  | ITP 004 Door and Door Hardware Installation
Site QA | Level 27 | Timber Door Frame Installation |  | ITP 004 Door and Door Hardware Installation
Site QA | Level 27 | FF&E Installation |  | ITP 006 FF&E Installation
Site QA | Level 27 | Sliding Door |  | ITP 004 Door and Door Hardware Installation
Site QA | Level 28
Site QA | Level 28 | 28A
Site QA | Level 28 | 28A | Wall Framing & Sheeting | e48d1984f539d29a0f46d4cd91c3cc5b27f947445c166d369d1454a07c331175
Site QA | Level 28 | 28A | Skirting | ITP 007 Skirting Installation
Site QA | Level 28 | 28A | Suspended Ceiling Framing & Sheeting | ITP 005 Installation of Ceiling System
Site QA | Level 28 | 28A | Balcony Wall - Framing and Sheeting | e48d1984f539d29a0f46d4cd91c3cc5b27f947445c166d369d1454a07c331175
Site QA | Level 28 | 28B
Site QA | Level 28 | 28B | Wall Framing & Sheeting | e48d1984f539d29a0f46d4cd91c3cc5b27f947445c166d369d1454a07c331175
Site QA | Level 28 | 28B | Skirting | ITP 007 Skirting Installation
Site QA | Level 28 | 28B | Suspended Ceiling Framing & Sheeting | ITP 005 Installation of Ceiling System
Site QA | Level 28 | 28B | Balcony Wall - Framing and Sheeting | e48d1984f539d29a0f46d4cd91c3cc5b27f947445c166d369d1454a07c331175
Site QA | Level 28 | 28C
Site QA | Level 28 | 28C | Wall Framing & Sheeting | e48d1984f539d29a0f46d4cd91c3cc5b27f947445c166d369d1454a07c331175
Site QA | Level 28 | 28C | Skirting | ITP 007 Skirting Installation
Site QA | Level 28 | 28C | Suspended Ceiling Framing & Sheeting | ITP 005 Installation of Ceiling System
Site QA | Level 28 | 28C | Balcony Wall - Framing and Sheeting | e48d1984f539d29a0f46d4cd91c3cc5b27f947445c166d369d1454a07c331175
Site QA | Level 28 | 28D
Site QA | Level 28 | 28D | Wall Framing & Sheeting | e48d1984f539d29a0f46d4cd91c3cc5b27f947445c166d369d1454a07c331175
Site QA | Level 28 | 28D | Skirting | ITP 007 Skirting Installation
Site QA | Level 28 | 28D | Suspended Ceiling Framing & Sheeting | ITP 005 Installation of Ceiling System
Site QA | Level 28 | 28D | Balcony Wall - Framing and Sheeting | e48d1984f539d29a0f46d4cd91c3cc5b27f947445c166d369d1454a07c331175
Site QA | Level 28 | 28E
Site QA | Level 28 | 28E | Wall Framing & Sheeting | e48d1984f539d29a0f46d4cd91c3cc5b27f947445c166d369d1454a07c331175
Site QA | Level 28 | 28E | Skirting | ITP 007 Skirting Installation
Site QA | Level 28 | 28E | Suspended Ceiling Framing & Sheeting | ITP 005 Installation of Ceiling System
Site QA | Level 28 | 28E | Balcony Wall - Framing and Sheeting | e48d1984f539d29a0f46d4cd91c3cc5b27f947445c166d369d1454a07c331175
Site QA | Level 28 | 28F
Site QA | Level 28 | 28F | Wall Framing & Sheeting | e48d1984f539d29a0f46d4cd91c3cc5b27f947445c166d369d1454a07c331175
Site QA | Level 28 | 28F | Skirting | ITP 007 Skirting Installation
Site QA | Level 28 | 28F | Suspended Ceiling Framing & Sheeting | ITP 005 Installation of Ceiling System
Site QA | Level 28 | 28F | Balcony Wall - Framing and Sheeting | e48d1984f539d29a0f46d4cd91c3cc5b27f947445c166d369d1454a07c331175
Site QA | Level 28 | 28G
Site QA | Level 28 | 28G | Wall Framing & Sheeting | e48d1984f539d29a0f46d4cd91c3cc5b27f947445c166d369d1454a07c331175
Site QA | Level 28 | 28G | Skirting | ITP 007 Skirting Installation
Site QA | Level 28 | 28G | Suspended Ceiling Framing & Sheeting | ITP 005 Installation of Ceiling System
Site QA | Level 28 | 28G | Balcony Wall - Framing and Sheeting | e48d1984f539d29a0f46d4cd91c3cc5b27f947445c166d369d1454a07c331175
Site QA | Level 28 | 28H
Site QA | Level 28 | 28H | Wall Framing & Sheeting | e48d1984f539d29a0f46d4cd91c3cc5b27f947445c166d369d1454a07c331175
Site QA | Level 28 | 28H | Skirting | ITP 007 Skirting Installation
Site QA | Level 28 | 28H | Suspended Ceiling Framing & Sheeting | ITP 005 Installation of Ceiling System
Site QA | Level 28 | 28H | Balcony Wall - Framing and Sheeting | e48d1984f539d29a0f46d4cd91c3cc5b27f947445c166d369d1454a07c331175
Site QA | Level 28 | Fire Stairs
Site QA | Level 28 | Fire Stairs | Speedpanel Scissor Stair Dividing Wall | ITP 001 Speed Panel
Site QA | Level 28 | Fire Stairs | Speedpanel Stair Pressurisation Shaft 1 | ITP 001b Speed Panel
Site QA | Level 28 | Fire Stairs | Speedpanel Stair Pressurisation Shaft 2 | ITP 001b Speed Panel
Site QA | Level 28 | Northern Core Risers & Plant Rooms
Site QA | Level 28 | Northern Core Risers & Plant Rooms | Speedpanel Northern Core Risers & Plant Rooms | ITP 001a Speed Panel
Site QA | Level 28 | OMKT Corridor
Site QA | Level 28 | OMKT Corridor | Corridor Wall Framing & Sheeting | e48d1984f539d29a0f46d4cd91c3cc5b27f947445c166d369d1454a07c331175
Site QA | Level 28 | OMKT Corridor | Corridor Suspended Ceiling Framing& Sheeting | ITP 005 Installation of Ceiling System
Site QA | Level 28 | OMKT Corridor | Garbage Room Suspended Ceiling Framing& Sheeting | ITP 005 Installation of Ceiling System
Site QA | Level 28 | OMKT Corridor | Garbage Room Wall Framing & Sheeting | e48d1984f539d29a0f46d4cd91c3cc5b27f947445c166d369d1454a07c331175
Site QA | Level 28 | KWH Corridor
Site QA | Level 28 | KWH Corridor | Corridor Wall Framing & Sheeting | e48d1984f539d29a0f46d4cd91c3cc5b27f947445c166d369d1454a07c331175
Site QA | Level 28 | KWH Corridor | Corridor Suspended Ceiling Framing& Sheeting | ITP 005 Installation of Ceiling System
Site QA | Level 28 | KWH Corridor | Garbage Room Suspended Ceiling Framing& Sheeting | ITP 005 Installation of Ceiling System
Site QA | Level 28 | KWH Corridor | Garbage Room Wall Framing & Sheeting | e48d1984f539d29a0f46d4cd91c3cc5b27f947445c166d369d1454a07c331175
Site QA | Level 28 | Y-Junction Detail |  | ITP 008 Y-Junction Installation
Site QA | Level 28 | Metal Door Frame Installation |  | ITP 004 Door and Door Hardware Installation
Site QA | Level 28 | Timber Door Frame Installation |  | ITP 004 Door and Door Hardware Installation
Site QA | Level 28 | FF&E Installation |  | ITP 006 FF&E Installation
Site QA | Level 28 | Sliding Door |  | ITP 004 Door and Door Hardware Installation
Site QA | Level 29
Site QA | Level 29 | 29A
Site QA | Level 29 | 29A | Wall Framing & Sheeting | e48d1984f539d29a0f46d4cd91c3cc5b27f947445c166d369d1454a07c331175
Site QA | Level 29 | 29A | Skirting | ITP 007 Skirting Installation
Site QA | Level 29 | 29A | Suspended Ceiling Framing & Sheeting | ITP 005 Installation of Ceiling System
Site QA | Level 29 | 29A | Balcony Wall - Framing and Sheeting | e48d1984f539d29a0f46d4cd91c3cc5b27f947445c166d369d1454a07c331175
Site QA | Level 29 | 29B
Site QA | Level 29 | 29B | Wall Framing & Sheeting | e48d1984f539d29a0f46d4cd91c3cc5b27f947445c166d369d1454a07c331175
Site QA | Level 29 | 29B | Skirting | ITP 007 Skirting Installation
Site QA | Level 29 | 29B | Suspended Ceiling Framing & Sheeting | ITP 005 Installation of Ceiling System
Site QA | Level 29 | 29B | Balcony Wall - Framing and Sheeting | e48d1984f539d29a0f46d4cd91c3cc5b27f947445c166d369d1454a07c331175
Site QA | Level 29 | 29C
Site QA | Level 29 | 29C | Wall Framing & Sheeting | e48d1984f539d29a0f46d4cd91c3cc5b27f947445c166d369d1454a07c331175
Site QA | Level 29 | 29C | Skirting | ITP 007 Skirting Installation
Site QA | Level 29 | 29C | Suspended Ceiling Framing & Sheeting | ITP 005 Installation of Ceiling System
Site QA | Level 29 | 29C | Balcony Wall - Framing and Sheeting | e48d1984f539d29a0f46d4cd91c3cc5b27f947445c166d369d1454a07c331175
Site QA | Level 29 | 29D
Site QA | Level 29 | 29D | Wall Framing & Sheeting | e48d1984f539d29a0f46d4cd91c3cc5b27f947445c166d369d1454a07c331175
Site QA | Level 29 | 29D | Skirting | ITP 007 Skirting Installation
Site QA | Level 29 | 29D | Suspended Ceiling Framing & Sheeting | ITP 005 Installation of Ceiling System
Site QA | Level 29 | 29D | Balcony Wall - Framing and Sheeting | e48d1984f539d29a0f46d4cd91c3cc5b27f947445c166d369d1454a07c331175
Site QA | Level 29 | 29E
Site QA | Level 29 | 29E | Wall Framing & Sheeting | e48d1984f539d29a0f46d4cd91c3cc5b27f947445c166d369d1454a07c331175
Site QA | Level 29 | 29E | Skirting | ITP 007 Skirting Installation
Site QA | Level 29 | 29E | Suspended Ceiling Framing & Sheeting | ITP 005 Installation of Ceiling System
Site QA | Level 29 | 29E | Balcony Wall - Framing and Sheeting | e48d1984f539d29a0f46d4cd91c3cc5b27f947445c166d369d1454a07c331175
Site QA | Level 29 | 29F
Site QA | Level 29 | 29F | Wall Framing & Sheeting | e48d1984f539d29a0f46d4cd91c3cc5b27f947445c166d369d1454a07c331175
Site QA | Level 29 | 29F | Skirting | ITP 007 Skirting Installation
Site QA | Level 29 | 29F | Suspended Ceiling Framing & Sheeting | ITP 005 Installation of Ceiling System
Site QA | Level 29 | 29F | Balcony Wall - Framing and Sheeting | e48d1984f539d29a0f46d4cd91c3cc5b27f947445c166d369d1454a07c331175
Site QA | Level 29 | 29G
Site QA | Level 29 | 29G | Wall Framing & Sheeting | e48d1984f539d29a0f46d4cd91c3cc5b27f947445c166d369d1454a07c331175
Site QA | Level 29 | 29G | Skirting | ITP 007 Skirting Installation
Site QA | Level 29 | 29G | Suspended Ceiling Framing & Sheeting | ITP 005 Installation of Ceiling System
Site QA | Level 29 | 29G | Balcony Wall - Framing and Sheeting | e48d1984f539d29a0f46d4cd91c3cc5b27f947445c166d369d1454a07c331175
Site QA | Level 29 | 29H
Site QA | Level 29 | 29H | Wall Framing & Sheeting | e48d1984f539d29a0f46d4cd91c3cc5b27f947445c166d369d1454a07c331175
Site QA | Level 29 | 29H | Skirting | ITP 007 Skirting Installation
Site QA | Level 29 | 29H | Suspended Ceiling Framing & Sheeting | ITP 005 Installation of Ceiling System
Site QA | Level 29 | 29H | Balcony Wall - Framing and Sheeting | e48d1984f539d29a0f46d4cd91c3cc5b27f947445c166d369d1454a07c331175
Site QA | Level 29 | Fire Stairs
Site QA | Level 29 | Fire Stairs | Speedpanel Scissor Stair Dividing Wall | ITP 001 Speed Panel
Site QA | Level 29 | Fire Stairs | Speedpanel Stair Pressurisation Shaft 1 | ITP 001b Speed Panel
Site QA | Level 29 | Fire Stairs | Speedpanel Stair Pressurisation Shaft 2 | ITP 001b Speed Panel
Site QA | Level 29 | Northern Core Risers & Plant Rooms
Site QA | Level 29 | Northern Core Risers & Plant Rooms | Speedpanel Northern Core Risers & Plant Rooms | ITP 001a Speed Panel
Site QA | Level 29 | OMKT Corridor
Site QA | Level 29 | OMKT Corridor | Corridor Wall Framing & Sheeting | e48d1984f539d29a0f46d4cd91c3cc5b27f947445c166d369d1454a07c331175
Site QA | Level 29 | OMKT Corridor | Corridor Suspended Ceiling Framing& Sheeting | ITP 005 Installation of Ceiling System
Site QA | Level 29 | OMKT Corridor | Garbage Room Suspended Ceiling Framing& Sheeting | ITP 005 Installation of Ceiling System
Site QA | Level 29 | OMKT Corridor | Garbage Room Wall Framing & Sheeting | e48d1984f539d29a0f46d4cd91c3cc5b27f947445c166d369d1454a07c331175
Site QA | Level 29 | KWH Corridor
Site QA | Level 29 | KWH Corridor | Corridor Wall Framing & Sheeting | e48d1984f539d29a0f46d4cd91c3cc5b27f947445c166d369d1454a07c331175
Site QA | Level 29 | KWH Corridor | Corridor Suspended Ceiling Framing& Sheeting | ITP 005 Installation of Ceiling System
Site QA | Level 29 | KWH Corridor | Garbage Room Suspended Ceiling Framing& Sheeting | ITP 005 Installation of Ceiling System
Site QA | Level 29 | KWH Corridor | Garbage Room Wall Framing & Sheeting | e48d1984f539d29a0f46d4cd91c3cc5b27f947445c166d369d1454a07c331175
Site QA | Level 29 | Y-Junction Detail |  | ITP 008 Y-Junction Installation
Site QA | Level 29 | Metal Door Frame Installation |  | ITP 004 Door and Door Hardware Installation
Site QA | Level 29 | Timber Door Frame Installation |  | ITP 004 Door and Door Hardware Installation
Site QA | Level 29 | FF&E Installation |  | ITP 006 FF&E Installation
Site QA | Level 29 | Sliding Door |  | ITP 004 Door and Door Hardware Installation
Site QA | Level 30
Site QA | Level 30 | 30A
Site QA | Level 30 | 30A | Wall Framing & Sheeting | e48d1984f539d29a0f46d4cd91c3cc5b27f947445c166d369d1454a07c331175
Site QA | Level 30 | 30A | Skirting | ITP 007 Skirting Installation
Site QA | Level 30 | 30A | Suspended Ceiling Framing & Sheeting | ITP 005 Installation of Ceiling System
Site QA | Level 30 | 30A | Balcony Wall - Framing and Sheeting | e48d1984f539d29a0f46d4cd91c3cc5b27f947445c166d369d1454a07c331175
Site QA | Level 30 | 30B
Site QA | Level 30 | 30B | Wall Framing & Sheeting | e48d1984f539d29a0f46d4cd91c3cc5b27f947445c166d369d1454a07c331175
Site QA | Level 30 | 30B | Skirting | ITP 007 Skirting Installation
Site QA | Level 30 | 30B | Suspended Ceiling Framing & Sheeting | ITP 005 Installation of Ceiling System
Site QA | Level 30 | 30B | Balcony Wall - Framing and Sheeting | e48d1984f539d29a0f46d4cd91c3cc5b27f947445c166d369d1454a07c331175
Site QA | Level 30 | 30C
Site QA | Level 30 | 30C | Wall Framing & Sheeting | e48d1984f539d29a0f46d4cd91c3cc5b27f947445c166d369d1454a07c331175
Site QA | Level 30 | 30C | Skirting | ITP 007 Skirting Installation
Site QA | Level 30 | 30C | Suspended Ceiling Framing & Sheeting | ITP 005 Installation of Ceiling System
Site QA | Level 30 | 30C | Balcony Wall - Framing and Sheeting | e48d1984f539d29a0f46d4cd91c3cc5b27f947445c166d369d1454a07c331175
Site QA | Level 30 | 30D
Site QA | Level 30 | 30D | Wall Framing & Sheeting | e48d1984f539d29a0f46d4cd91c3cc5b27f947445c166d369d1454a07c331175
Site QA | Level 30 | 30D | Skirting | ITP 007 Skirting Installation
Site QA | Level 30 | 30D | Suspended Ceiling Framing & Sheeting | ITP 005 Installation of Ceiling System
Site QA | Level 30 | 30D | Balcony Wall - Framing and Sheeting | e48d1984f539d29a0f46d4cd91c3cc5b27f947445c166d369d1454a07c331175
Site QA | Level 30 | 30E
Site QA | Level 30 | 30E | Wall Framing & Sheeting | e48d1984f539d29a0f46d4cd91c3cc5b27f947445c166d369d1454a07c331175
Site QA | Level 30 | 30E | Skirting | ITP 007 Skirting Installation
Site QA | Level 30 | 30E | Suspended Ceiling Framing & Sheeting | ITP 005 Installation of Ceiling System
Site QA | Level 30 | 30E | Balcony Wall - Framing and Sheeting | e48d1984f539d29a0f46d4cd91c3cc5b27f947445c166d369d1454a07c331175
Site QA | Level 30 | 30F
Site QA | Level 30 | 30F | Wall Framing & Sheeting | e48d1984f539d29a0f46d4cd91c3cc5b27f947445c166d369d1454a07c331175
Site QA | Level 30 | 30F | Skirting | ITP 007 Skirting Installation
Site QA | Level 30 | 30F | Suspended Ceiling Framing & Sheeting | ITP 005 Installation of Ceiling System
Site QA | Level 30 | 30F | Balcony Wall - Framing and Sheeting | e48d1984f539d29a0f46d4cd91c3cc5b27f947445c166d369d1454a07c331175
Site QA | Level 30 | 30G
Site QA | Level 30 | 30G | Wall Framing & Sheeting | e48d1984f539d29a0f46d4cd91c3cc5b27f947445c166d369d1454a07c331175
Site QA | Level 30 | 30G | Skirting | ITP 007 Skirting Installation
Site QA | Level 30 | 30G | Suspended Ceiling Framing & Sheeting | ITP 005 Installation of Ceiling System
Site QA | Level 30 | 30G | Balcony Wall - Framing and Sheeting | e48d1984f539d29a0f46d4cd91c3cc5b27f947445c166d369d1454a07c331175
Site QA | Level 30 | 30H
Site QA | Level 30 | 30H | Wall Framing & Sheeting | e48d1984f539d29a0f46d4cd91c3cc5b27f947445c166d369d1454a07c331175
Site QA | Level 30 | 30H | Skirting | ITP 007 Skirting Installation
Site QA | Level 30 | 30H | Suspended Ceiling Framing & Sheeting | ITP 005 Installation of Ceiling System
Site QA | Level 30 | 30H | Balcony Wall - Framing and Sheeting | e48d1984f539d29a0f46d4cd91c3cc5b27f947445c166d369d1454a07c331175
Site QA | Level 30 | Fire Stairs
Site QA | Level 30 | Fire Stairs | Speedpanel Scissor Stair Dividing Wall | ITP 001 Speed Panel
Site QA | Level 30 | Fire Stairs | Speedpanel Stair Pressurisation Shaft 1 | ITP 001b Speed Panel
Site QA | Level 30 | Fire Stairs | Speedpanel Stair Pressurisation Shaft 2 | ITP 001b Speed Panel
Site QA | Level 30 | Northern Core Risers & Plant Rooms
Site QA | Level 30 | Northern Core Risers & Plant Rooms | Speedpanel Northern Core Risers & Plant Rooms | ITP 001a Speed Panel
Site QA | Level 30 | OMKT Corridor
Site QA | Level 30 | OMKT Corridor | Corridor Wall Framing & Sheeting | e48d1984f539d29a0f46d4cd91c3cc5b27f947445c166d369d1454a07c331175
Site QA | Level 30 | OMKT Corridor | Corridor Suspended Ceiling Framing& Sheeting | ITP 005 Installation of Ceiling System
Site QA | Level 30 | OMKT Corridor | Garbage Room Suspended Ceiling Framing& Sheeting | ITP 005 Installation of Ceiling System
Site QA | Level 30 | OMKT Corridor | Garbage Room Wall Framing & Sheeting | e48d1984f539d29a0f46d4cd91c3cc5b27f947445c166d369d1454a07c331175
Site QA | Level 30 | KWH Corridor
Site QA | Level 30 | KWH Corridor | Corridor Wall Framing & Sheeting | e48d1984f539d29a0f46d4cd91c3cc5b27f947445c166d369d1454a07c331175
Site QA | Level 30 | KWH Corridor | Corridor Suspended Ceiling Framing& Sheeting | ITP 005 Installation of Ceiling System
Site QA | Level 30 | KWH Corridor | Garbage Room Suspended Ceiling Framing& Sheeting | ITP 005 Installation of Ceiling System
Site QA | Level 30 | KWH Corridor | Garbage Room Wall Framing & Sheeting | e48d1984f539d29a0f46d4cd91c3cc5b27f947445c166d369d1454a07c331175
Site QA | Level 30 | Y-Junction Detail |  | ITP 008 Y-Junction Installation
Site QA | Level 30 | Metal Door Frame Installation |  | ITP 004 Door and Door Hardware Installation
Site QA | Level 30 | Timber Door Frame Installation |  | ITP 004 Door and Door Hardware Installation
Site QA | Level 30 | FF&E Installation |  | ITP 006 FF&E Installation
Site QA | Level 30 | Sliding Door |  | ITP 004 Door and Door Hardware Installation
Site QA | Level 30 | Under Slab Insulation |  | ITP 002 Installation of Soffit Insulation
Site QA | Level 31
Site QA | Level 31 | 31A
Site QA | Level 31 | 31A | Wall Framing & Sheeting | e48d1984f539d29a0f46d4cd91c3cc5b27f947445c166d369d1454a07c331175
Site QA | Level 31 | 31A | Skirting | ITP 007 Skirting Installation
Site QA | Level 31 | 31A | Suspended Ceiling Framing & Sheeting | ITP 005 Installation of Ceiling System
Site QA | Level 31 | 31A | Balcony Wall - Framing and Sheeting | e48d1984f539d29a0f46d4cd91c3cc5b27f947445c166d369d1454a07c331175
Site QA | Level 31 | 31B
Site QA | Level 31 | 31B | Wall Framing & Sheeting | e48d1984f539d29a0f46d4cd91c3cc5b27f947445c166d369d1454a07c331175
Site QA | Level 31 | 31B | Skirting | ITP 007 Skirting Installation
Site QA | Level 31 | 31B | Suspended Ceiling Framing & Sheeting | ITP 005 Installation of Ceiling System
Site QA | Level 31 | 31B | Balcony Wall - Framing and Sheeting | e48d1984f539d29a0f46d4cd91c3cc5b27f947445c166d369d1454a07c331175
Site QA | Level 31 | 31C
Site QA | Level 31 | 31C | Wall Framing & Sheeting | e48d1984f539d29a0f46d4cd91c3cc5b27f947445c166d369d1454a07c331175
Site QA | Level 31 | 31C | Skirting | ITP 007 Skirting Installation
Site QA | Level 31 | 31C | Suspended Ceiling Framing & Sheeting | ITP 005 Installation of Ceiling System
Site QA | Level 31 | 31C | Balcony Wall - Framing and Sheeting | e48d1984f539d29a0f46d4cd91c3cc5b27f947445c166d369d1454a07c331175
Site QA | Level 31 | 31D
Site QA | Level 31 | 31D | Wall Framing & Sheeting | e48d1984f539d29a0f46d4cd91c3cc5b27f947445c166d369d1454a07c331175
Site QA | Level 31 | 31D | Skirting | ITP 007 Skirting Installation
Site QA | Level 31 | 31D | Suspended Ceiling Framing & Sheeting | ITP 005 Installation of Ceiling System
Site QA | Level 31 | 31D | Balcony Wall - Framing and Sheeting | e48d1984f539d29a0f46d4cd91c3cc5b27f947445c166d369d1454a07c331175
Site QA | Level 31 | Fire Stairs
Site QA | Level 31 | Fire Stairs | Speedpanel Scissor Stair Dividing Wall | ITP 001 Speed Panel
Site QA | Level 31 | Fire Stairs | Speedpanel Stair Pressurisation Shaft 1 | ITP 001b Speed Panel
Site QA | Level 31 | Fire Stairs | Speedpanel Stair Pressurisation Shaft 2 | ITP 001b Speed Panel
Site QA | Level 31 | Northern Core Risers & Plant Rooms
Site QA | Level 31 | Northern Core Risers & Plant Rooms | Speedpanel Northern Core Risers & Plant Rooms | ITP 001a Speed Panel
Site QA | Level 31 | OMKT Corridor
Site QA | Level 31 | OMKT Corridor | Corridor Wall Framing & Sheeting | e48d1984f539d29a0f46d4cd91c3cc5b27f947445c166d369d1454a07c331175
Site QA | Level 31 | OMKT Corridor | Corridor Suspended Ceiling Framing& Sheeting | ITP 005 Installation of Ceiling System
Site QA | Level 31 | OMKT Corridor | Garbage Room Suspended Ceiling Framing& Sheeting | ITP 005 Installation of Ceiling System
Site QA | Level 31 | OMKT Corridor | Garbage Room Wall Framing & Sheeting | e48d1984f539d29a0f46d4cd91c3cc5b27f947445c166d369d1454a07c331175
Site QA | Level 31 | KWH Corridor
Site QA | Level 31 | KWH Corridor | Corridor Wall Framing & Sheeting | e48d1984f539d29a0f46d4cd91c3cc5b27f947445c166d369d1454a07c331175
Site QA | Level 31 | KWH Corridor | Corridor Suspended Ceiling Framing& Sheeting | ITP 005 Installation of Ceiling System
Site QA | Level 31 | KWH Corridor | Garbage Room Suspended Ceiling Framing& Sheeting | ITP 005 Installation of Ceiling System
Site QA | Level 31 | KWH Corridor | Garbage Room Wall Framing & Sheeting | e48d1984f539d29a0f46d4cd91c3cc5b27f947445c166d369d1454a07c331175
Site QA | Level 31 | Fire Stairs2
Site QA | Level 31 | Y-Junction Detail |  | ITP 008 Y-Junction Installation
Site QA | Level 31 | Metal Door Frame Installation |  | ITP 004 Door and Door Hardware Installation
Site QA | Level 31 | Timber Door Frame Installation |  | ITP 004 Door and Door Hardware Installation
Site QA | Level 31 | FF&E Installation |  | ITP 006 FF&E Installation
Site QA | Level 31 | Sliding Door |  | ITP 004 Door and Door Hardware Installation
Site QA | Level 32
Site QA | Level 32 | 32A
Site QA | Level 32 | 32A | Wall Framing & Sheeting | e48d1984f539d29a0f46d4cd91c3cc5b27f947445c166d369d1454a07c331175
Site QA | Level 32 | 32A | Skirting | ITP 007 Skirting Installation
Site QA | Level 32 | 32A | Suspended Ceiling Framing & Sheeting | ITP 005 Installation of Ceiling System
Site QA | Level 32 | 32A | Balcony Wall - Framing and Sheeting | e48d1984f539d29a0f46d4cd91c3cc5b27f947445c166d369d1454a07c331175
Site QA | Level 32 | 32B
Site QA | Level 32 | 32B | Wall Framing & Sheeting | e48d1984f539d29a0f46d4cd91c3cc5b27f947445c166d369d1454a07c331175
Site QA | Level 32 | 32B | Skirting | ITP 007 Skirting Installation
Site QA | Level 32 | 32B | Suspended Ceiling Framing & Sheeting | ITP 005 Installation of Ceiling System
Site QA | Level 32 | 32B | Balcony Wall - Framing and Sheeting | e48d1984f539d29a0f46d4cd91c3cc5b27f947445c166d369d1454a07c331175
Site QA | Level 32 | 32C
Site QA | Level 32 | 32C | Wall Framing & Sheeting | e48d1984f539d29a0f46d4cd91c3cc5b27f947445c166d369d1454a07c331175
Site QA | Level 32 | 32C | Skirting | ITP 007 Skirting Installation
Site QA | Level 32 | 32C | Suspended Ceiling Framing & Sheeting | ITP 005 Installation of Ceiling System
Site QA | Level 32 | 32C | Balcony Wall - Framing and Sheeting | e48d1984f539d29a0f46d4cd91c3cc5b27f947445c166d369d1454a07c331175
Site QA | Level 32 | 32D
Site QA | Level 32 | 32D | Wall Framing & Sheeting | e48d1984f539d29a0f46d4cd91c3cc5b27f947445c166d369d1454a07c331175
Site QA | Level 32 | 32D | Skirting | ITP 007 Skirting Installation
Site QA | Level 32 | 32D | Suspended Ceiling Framing & Sheeting | ITP 005 Installation of Ceiling System
Site QA | Level 32 | 32D | Balcony Wall - Framing and Sheeting | e48d1984f539d29a0f46d4cd91c3cc5b27f947445c166d369d1454a07c331175
Site QA | Level 32 | Fire Stairs
Site QA | Level 32 | Fire Stairs | Speedpanel Scissor Stair Dividing Wall | ITP 001 Speed Panel
Site QA | Level 32 | Fire Stairs | Speedpanel Stair Pressurisation Shaft 1 | ITP 001b Speed Panel
Site QA | Level 32 | Fire Stairs | Speedpanel Stair Pressurisation Shaft 2 | ITP 001b Speed Panel
Site QA | Level 32 | Northern Core Risers & Plant Rooms
Site QA | Level 32 | Northern Core Risers & Plant Rooms | Speedpanel Northern Core Risers & Plant Rooms | ITP 001a Speed Panel
Site QA | Level 32 | OMKT Corridor
Site QA | Level 32 | OMKT Corridor | Corridor Wall Framing & Sheeting | e48d1984f539d29a0f46d4cd91c3cc5b27f947445c166d369d1454a07c331175
Site QA | Level 32 | OMKT Corridor | Corridor Suspended Ceiling Framing& Sheeting | ITP 005 Installation of Ceiling System
Site QA | Level 32 | OMKT Corridor | Garbage Room Suspended Ceiling Framing& Sheeting | ITP 005 Installation of Ceiling System
Site QA | Level 32 | OMKT Corridor | Garbage Room Wall Framing & Sheeting | e48d1984f539d29a0f46d4cd91c3cc5b27f947445c166d369d1454a07c331175
Site QA | Level 32 | KWH Corridor
Site QA | Level 32 | KWH Corridor | Corridor Wall Framing & Sheeting | e48d1984f539d29a0f46d4cd91c3cc5b27f947445c166d369d1454a07c331175
Site QA | Level 32 | KWH Corridor | Corridor Suspended Ceiling Framing& Sheeting | ITP 005 Installation of Ceiling System
Site QA | Level 32 | KWH Corridor | Garbage Room Suspended Ceiling Framing& Sheeting | ITP 005 Installation of Ceiling System
Site QA | Level 32 | KWH Corridor | Garbage Room Wall Framing & Sheeting | e48d1984f539d29a0f46d4cd91c3cc5b27f947445c166d369d1454a07c331175
Site QA | Level 32 | Fire Stairs2
Site QA | Level 32 | Y-Junction Detail |  | ITP 008 Y-Junction Installation
Site QA | Level 32 | Metal Door Frame Installation |  | ITP 004 Door and Door Hardware Installation
Site QA | Level 32 | Timber Door Frame Installation |  | ITP 004 Door and Door Hardware Installation
Site QA | Level 32 | FF&E Installation |  | ITP 006 FF&E Installation
Site QA | Level 32 | Sliding Door |  | ITP 004 Door and Door Hardware Installation
Site QA | Level 32 | Under Slab Insulation |  | ITP 002 Installation of Soffit Insulation

## Proj Checklists
type | name | values | prefix | postfix | Template Name | Template Id
checklist | ITP 006 FF&E Installation |  |  |  | ITP 006 FF&E Installation | 0b025fc2-ea4b-4bc4-b085-a80413f7991a
section | Materials
checkpoint | Materials Inspected upon delivery
note | Acceptance Criteria: Correct Materials Delivered and Inspected of damaged / defected material
note | Buildup Inspection Code: W
note | Lendlease Inspection Code:
note | Lendlease Sign/Date:
note | Lendlease Comment/Result:
section | FFE Installation
checkpoint | All of FFE Products must approved by Lendlease
note | Acceptance Criteria: Sample Form Approval Finish Schedule
note | References:Series: BR3ADL2-Internal Architectural Details
note | Buildup Inspection Code: H
note | Lendlease Inspection Code:
note | Lendlease Sign/Date:
note | Lendlease Comment/Result:
signoff | HOLD POINT - Signed by Lendlease
checkpoint | All of FFE products have to supported by Noggins
note | Acceptance Criteria: Noggin Markup Plan
note | Buildup Inspection Code: W
note | Lendlease Inspection Code:
note | Lendlease Sign/Date:
note | Lendlease Comment/Result:
checkpoint | No unreasonable gap or holes on the wall
note | Acceptance Criteria: Eye Inspection
note | Buildup Inspection Code: W
note | Lendlease Inspection Code:
note | Lendlease Sign/Date:
note | Lendlease Comment/Result:
checkpoint | Height and location must follow the requirement
note | Acceptance Criteria: Noggin Markup Plan
note | References: Series: BR3ADL2-Internal Architectural Details
note | Buildup Inspection Code: W
note | Lendlease Inspection Code:
note | Lendlease Sign/Date:
note | Lendlease Comment/Result:
checkpoint | FFE installation should not affect the wall finish. The wall with good patching as well
note | Acceptance Criteria: Eye Inspection
note | Buildup Inspection Code: H
note | Lendlease Inspection Code:
note | Lendlease Sign/Date:
note | Lendlease Comment/Result:
signoff | HOLD POINT - Signed by Lendlease
checklist | ITP 005 Installation of Ceiling System |  |  |  | ITP 005 Installation of Ceiling System | 0efd1ec3-9c5b-4db3-be72-30d019e73af8
section | Ceiling Framing
checkpoint | Materials Inspected upon delivery
note | Acceptance Criteria: Correct Materials Delivered and Inspected of damaged / defected material
note | References: Australian Standards AS 1170.4, AS/NZS 4600 and AS/NZS ISO 9001:2008
note | Buildup Inspection Code: W
note | Lendlease Inspection Code:
note | Lendlease Sign/Date:
note | Lendlease Comment/Result:
checkpoint | Ceiling framing dimension and FCL checked against drawings and Setout, Ceiling types confirmed against RCPs
note | Acceptance Criteria: Latest Drawing Revision Checked
note | References: Australian Standards AS 1170.4, AS/NZS 4600 and AS/NZS ISO 9001:2008; Series: BR3ADG1-Reflected Ceiling Plans
note | Buildup Inspection Code: W
note | Lendlease Inspection Code:
note | Lendlease Sign/Date:
note | Lendlease Comment/Result:
checkpoint | All above-ceiling services are installed and ready for ceiling framing
note | Acceptance Criteria: Confirm with Lendlease that all wall service rough ins have been completed and approved prior to sheeting
note | References: Australian Standards AS 1170.4, AS/NZS 4600 and AS/NZS ISO 9001:2008
note | Buildup Inspection Code: W
note | Lendlease Inspection Code:
note | Lendlease Sign/Date:
note | Lendlease Comment/Result:
checkpoint | Ceiling framing completed as Rondo designs
note | Acceptance Criteria: Suspending point max 1200mm*1200mm Grid, TCR @max 600 space and max200 from wall, FC @max 600 space and max 100 from wall. Correctly braced. Two sides fixed and two sides free
note | References: Australian Standards AS 1170.4, AS/NZS 4600 and AS/NZS ISO 9001:2008;KEY-LOCK Suspended Seismic Ceiling Specification
note | Buildup Inspection Code: W
note | Lendlease Inspection Code:
note | Lendlease Sign/Date:
note | Lendlease Comment/Result:
checkpoint | Bulkhead and Bracing completed as Kanuf designs
note | Acceptance Criteria: Anchor used with Load sharing washer
note | References: Australian Standards AS 1170.4, AS/NZS 4600 and AS/NZS ISO 9001:2008;KEY-LOCK Suspended Seismic Ceiling Specification
note | Buildup Inspection Code: W
note | Lendlease Inspection Code:
note | Lendlease Sign/Date:
note | Lendlease Comment/Result:
checkpoint | Allowance for access panels and service penetration (Lights and Grill)
note | Acceptance Criteria: Framing not in the way of services or AP
note | References: Australian Standards AS 1170.4, AS/NZS 4600 and AS/NZS ISO 9001:2008;Coordinated RCP drawing series
note | Buildup Inspection Code: W
note | Lendlease Inspection Code:
note | Lendlease Sign/Date:
note | Lendlease Comment/Result:
checkpoint | Timber Noggins and Ceiling support installed as required
note | Acceptance Criteria: Reference that set out of noggins to be checked against Room Layout sheet Elevations
note | References: Australian Standards AS 1170.4, AS/NZS 4600 and AS/NZS ISO 9001:2008
note | Buildup Inspection Code: H
note | Lendlease Inspection Code:
note | Lendlease Sign/Date:
note | Lendlease Comment/Result:
signoff | HOLD POINT - Signed by Lendlease
section | Close Ceiling
checkpoint | Materials Inspected upon delivery
note | Acceptance Criteria: Correct Materials Delivered and Inspected of damaged / defected material
note | References: Australian Standards AS 1170.4, AS/NZS 4600 and AS/NZS ISO 9001:2008
note | Buildup Inspection Code: W
note | Lendlease Inspection Code:
note | Lendlease Sign/Date:
note | Lendlease Comment/Result:
checkpoint | Check all services roughed in and not using ceiling frame as a support, all seismic supports have been installed for service by others, ceiling closeout checklist received by Lendlease
note | Acceptance Criteria: Minimum 3mm gap kept from ceiling frame
note | References: Australian Standards AS 1170.4, AS/NZS 4600 and AS/NZS ISO 9001:2008;KEY-LOCK Suspended Seismic Ceiling Specification
note | Buildup Inspection Code:H
note | Lendlease Inspection Code:
note | Lendlease Sign/Date:
note | Lendlease Comment/Result:
signoff | HOLD POINT - Signed by Lendlease
checkpoint | Installation of acoustic insulation to the ceiling
note | Acceptance Criteria: acoustic insulation must extend 900mm from acoustic wall
note | References: Australian Standards AS 1170.4, AS/NZS 4600 and AS/NZS ISO 9001:2008; Series: BR3ADS2-Insulation Ceiling Plans
note | Buildup Inspection Code: W
note | Lendlease Inspection Code:
note | Lendlease Sign/Date:
note | Lendlease Comment/Result:
checkpoint | Sheeting carried as per manufacturer’s specification, specified sheeting as per schedule. Ensuring correct layering and components and completed fixing as pec
note | Acceptance Criteria: Staged Fixing @200mm max centre at edges, fixing @300mm max centre in field, Staged butt joint by 600mm min. Back blocking battens used on butt joints
note | References: Australian Standards AS 1170.4, AS/NZS 4600 and AS/NZS ISO 9001:2008;BCA Report 210721: 1740 R1.0
note | Buildup Inspection Code: W
note | Lendlease Inspection Code:
note | Lendlease Sign/Date:
note | Lendlease Comment/Result:
checkpoint | Access panel installed as required
note | Acceptance Criteria: Correct location, square with wall or bulkhead
note | References: Australian Standards AS 1170.4, AS/NZS 4600 and AS/NZS ISO 9001:2008;BCA Report 210721: 1740 R1.0
note | Buildup Inspection Code: W
note | Lendlease Inspection Code:
note | Lendlease Sign/Date:
note | Lendlease Comment/Result:
checkpoint | Caulking to acoustic / fire / smoke/ details.
note | Acceptance Criteria: Max 20mm with slab/ column, flush
note | References: Australian Standards AS 1170.4, AS/NZS 4600 and AS/NZS ISO 9001:2008;BCA Report 210721: 1740 R1.0
note | Buildup Inspection Code: W
note | Lendlease Inspection Code:
note | Lendlease Sign/Date:
note | Lendlease Comment/Result:
checkpoint | Set and sand ready for painting
note | Acceptance Criteria: No bubbles, no lump, square, not over sanded
note | References: Australian Standards AS 1170.4, AS/NZS 4600 and AS/NZS ISO 9001:2008;BCA Report 210721: 1740 R1.0
note | Buildup Inspection Code: H
note | Lendlease Inspection Code:
note | Lendlease Sign/Date:
note | Lendlease Comment/Result:
signoff | HOLD POINT - Signed by Lendlease
checkpoint | COMPREHENSIVE FIRST-OF-TYPE INSPECTION
note | References: Australian Standards AS 1170.4, AS/NZS 4600 and AS/NZS ISO 9001:2008;Siniat&Rondo Inspection
note | Buildup Inspection Code: H
note | Lendlease Inspection Code:
note | Lendlease Sign/Date:
note | Lendlease Comment/Result:
signoff | HOLD POINT - Signed by Lendlease
checklist | ITP 006 FF&E Installation |  |  |  | SYS - ITP 006 FF&E Installation (old version) | 1cc56100-b0b4-489b-b85b-b25e1ddd0818
section | Materials
checkpoint | Materials Inspected upon delivery
note | Acceptance Criteria: Correct Materials Delivered and Inspected of damaged / defected material
note | Buildup Inspection Code: W
note | Lendlease Inspection Code:
note | Lendlease Sign/Date:
note | Lendlease Comment/Result:
section | FFE Installation
checkpoint | All of FFE Products must approved by Lendlease
note | Acceptance Criteria: Sample Form Approval Finish Schedule
note | References:Series: BR3ADL2-Internal Architectural Details
note | Buildup Inspection Code: H
note | Lendlease Inspection Code:
note | Lendlease Sign/Date:
note | Lendlease Comment/Result:
checkpoint | All of FFE products have to supported by Noggins
note | Acceptance Criteria: Noggin Markup Plan
note | Buildup Inspection Code: W
note | Lendlease Inspection Code:
note | Lendlease Sign/Date:
note | Lendlease Comment/Result:
checkpoint | No unreasonable gap or holes on the wall
note | Acceptance Criteria: Eye Inspection
note | Buildup Inspection Code: W
note | Lendlease Inspection Code:
note | Lendlease Sign/Date:
note | Lendlease Comment/Result:
checkpoint | Height and location must follow the requirement
note | Acceptance Criteria: Noggin Markup Plan
note | References: Series: BR3ADL2-Internal Architectural Details
note | Buildup Inspection Code: W
note | Lendlease Inspection Code:
note | Lendlease Sign/Date:
note | Lendlease Comment/Result:
checkpoint | FFE installation should not affect the wall finish. The wall with good patching as well
note | Acceptance Criteria: Eye Inspection
note | Buildup Inspection Code: H
note | Lendlease Inspection Code:
note | Lendlease Sign/Date:
note | Lendlease Comment/Result:
checklist | ITP 008 Y-Junction Installation |  |  |  | ITP 008 Y-Junction Installation | 586a304e-1bc7-4f59-9bc7-5939200bb909
checkpoint | Materials Inspected upon delivery
note | Acceptance Criteria: Correct Materials Delivered and Inspected of damaged / defected material
note | Buildup Inspection Code: W
note | Lendlease Inspection Code:
note | Lendlease Sign/Date:
note | Lendlease Comment/Result:
checkpoint | In-filled fire-rating boards installed as per wall detail interface plan
note | Acceptance Criteria: The thickness and quantity used as specified as in drawing
note | References: Series:BR3ADL3 Wall & Partition Details
note | Buildup Inspection Code: W
note | Lendlease Inspection Code:
note | Lendlease Sign/Date:
note | Lendlease Comment/Result:
checkpoint | 15mm compressible backing rod installed as per wall detail interface plan
note | Acceptance Criteria: quantity used as specified as in drawing; sealant applies to all gaps
note | References: Series:BR3ADL3 Wall & Partition Details
note | Buildup Inspection Code: W
note | Lendlease Inspection Code:
note | Lendlease Sign/Date:
note | Lendlease Comment/Result:
checkpoint | The right junction is installed as per wall detail interface plan
note | Acceptance Criteria: Inspected and confirmed
note | References: Series:BR3ADL3 Wall & Partition Details
note | Buildup Inspection Code: W
note | Lendlease Inspection Code:
note | Lendlease Sign/Date:
note | Lendlease Comment/Result:
checkpoint | Fully sealed joints to junctions
note | Acceptance Criteria: Continuous sealant applied to all exposed surfaces as in drawing
note | References: Series:BR3ADL3 Wall & Partition Details
note | Buildup Inspection Code: W
note | Lendlease Inspection Code:
note | Lendlease Sign/Date:
note | Lendlease Comment/Result:
checkpoint | Installation of 3mm Flat Bar
note | Acceptance Criteria: as specified as in drawing
note | References: Series:BR3ADL3 Wall & Partition Details
note | Buildup Inspection Code: W
note | Lendlease Inspection Code:
note | Lendlease Sign/Date:
note | Lendlease Comment/Result:
checkpoint | Setting Angle Beading
note | Acceptance Criteria: Inspected and confirmed
note | References: Series:BR3ADL3 Wall & Partition Details
note | Buildup Inspection Code: W
note | Lendlease Inspection Code:
note | Lendlease Sign/Date:
note | Lendlease Comment/Result:
checkpoint | COMPREHENSIVE FIRST-OF-TYPE INSPECTION
note | Buildup Inspection Code: H
note | Lendlease Inspection Code:
note | Lendlease Sign/Date:
note | Lendlease Comment/Result:
signoff | HOLD POINT - Signed by Lendlease
checklist | 20mm clearance checked |  |  |  | 20mm clearance checked for the wall frame on this floor | 59917b06-3408-4da1-923b-95da100d19cb
checkpoint | 20mm clearance checked for the wall frame on this floor
note | Acceptance Criteria: 20mm clearance between the slab and the top track
note | References: Australian Standards AS 1170.4, AS/NZS 4600 and AS/NZS ISO 9001:2008;Internal partition designs: 10246-22001 SK00 - 1024622-001-SK15; Series: BR3ADB2-Wall Setout Plans; And BR3ADL1-Wall Type
note | Buildup Inspection Code: W
note | Lendlease Inspection Code:
note | Lendlease Sign/Date:
note | Lendlease Comment/Result:
checklist | ITP 005 Installation of Ceiling System |  |  |  | SYS - ITP 005 Installation of Ceiling System (old version) | 5aeabc3e-f84a-403e-abaa-398f6c449fa5
section | Ceiling Framing
checkpoint | Materials Inspected upon delivery
note | Acceptance Criteria: Correct Materials Delivered and Inspected of damaged / defected material
note | References: Australian Standards AS 1170.4, AS/NZS 4600 and AS/NZS ISO 9001:2008
note | Buildup Inspection Code: W
note | Lendlease Inspection Code:
note | Lendlease Sign/Date:
note | Lendlease Comment/Result:
checkpoint | Ceiling framing dimension and FCL checked against drawings and Setout, Ceiling types confirmed against RCPs
note | Acceptance Criteria: Latest Drawing Revision Checked
note | References: Australian Standards AS 1170.4, AS/NZS 4600 and AS/NZS ISO 9001:2008; Series: BR3ADG1-Reflected Ceiling Plans
note | Buildup Inspection Code: W
note | Lendlease Inspection Code:
note | Lendlease Sign/Date:
note | Lendlease Comment/Result:
checkpoint | All above-ceiling services are installed and ready for ceiling framing
note | Acceptance Criteria: Confirm with Lendlease that all wall service rough ins have been completed and approved prior to sheeting
note | References: Australian Standards AS 1170.4, AS/NZS 4600 and AS/NZS ISO 9001:2008
note | Buildup Inspection Code: W
note | Lendlease Inspection Code:
note | Lendlease Sign/Date:
note | Lendlease Comment/Result:
checkpoint | Ceiling framing completed as Rondo designs
note | Acceptance Criteria: Suspending point max 1200mm*1200mm Grid, TCR @max 600 space and max200 from wall, FC @max 600 space and max 100 from wall. Correctly braced. Two sides fixed and two sides free
note | References: Australian Standards AS 1170.4, AS/NZS 4600 and AS/NZS ISO 9001:2008;KEY-LOCK Suspended Seismic Ceiling Specification
note | Buildup Inspection Code: W
note | Lendlease Inspection Code:
note | Lendlease Sign/Date:
note | Lendlease Comment/Result:
checkpoint | Bulkhead and Bracing completed as Kanuf designs
note | Acceptance Criteria: Anchor used with Load sharing washer
note | References: Australian Standards AS 1170.4, AS/NZS 4600 and AS/NZS ISO 9001:2008;KEY-LOCK Suspended Seismic Ceiling Specification
note | Buildup Inspection Code: W
note | Lendlease Inspection Code:
note | Lendlease Sign/Date:
note | Lendlease Comment/Result:
checkpoint | Allowance for access panels and service penetration (Lights and Grill)
note | Acceptance Criteria: Framing not in the way of services or AP
note | References: Australian Standards AS 1170.4, AS/NZS 4600 and AS/NZS ISO 9001:2008;Coordinated RCP drawing series
note | Buildup Inspection Code: W
note | Lendlease Inspection Code:
note | Lendlease Sign/Date:
note | Lendlease Comment/Result:
checkpoint | Timber Noggins and Ceiling support installed as required
note | Acceptance Criteria: Reference that set out of noggins to be checked against Room Layout sheet Elevations
note | References: Australian Standards AS 1170.4, AS/NZS 4600 and AS/NZS ISO 9001:2008
note | Buildup Inspection Code: H
note | Lendlease Inspection Code:
note | Lendlease Sign/Date:
note | Lendlease Comment/Result:
section | Close Ceiling
checkpoint | Materials Inspected upon delivery
note | Acceptance Criteria: Correct Materials Delivered and Inspected of damaged / defected material
note | References: Australian Standards AS 1170.4, AS/NZS 4600 and AS/NZS ISO 9001:2008
note | Buildup Inspection Code: W
note | Lendlease Inspection Code:
note | Lendlease Sign/Date:
note | Lendlease Comment/Result:
checkpoint | Check all services roughed in and not using ceiling frame as a support, all seismic supports have been installed for service by others, ceiling closeout checklist received by Lendlease
note | Acceptance Criteria: Minimum 3mm gap kept from ceiling frame
note | References: Australian Standards AS 1170.4, AS/NZS 4600 and AS/NZS ISO 9001:2008;KEY-LOCK Suspended Seismic Ceiling Specification
note | Buildup Inspection Code:H
note | Lendlease Inspection Code:
note | Lendlease Sign/Date:
note | Lendlease Comment/Result:
checkpoint | Installation of acoustic insulation to the ceiling
note | Acceptance Criteria: acoustic insulation must extend 900mm from acoustic wall
note | References: Australian Standards AS 1170.4, AS/NZS 4600 and AS/NZS ISO 9001:2008; Series: BR3ADS2-Insulation Ceiling Plans
note | Buildup Inspection Code: W
note | Lendlease Inspection Code:
note | Lendlease Sign/Date:
note | Lendlease Comment/Result:
checkpoint | Sheeting carried as per manufacturer’s specification, specified sheeting as per schedule. Ensuring correct layering and components and completed fixing as pec
note | Acceptance Criteria: Staged Fixing @200mm max centre at edges, fixing @300mm max centre in field, Staged butt joint by 600mm min. Back blocking battens used on butt joints
note | References: Australian Standards AS 1170.4, AS/NZS 4600 and AS/NZS ISO 9001:2008;BCA Report 210721: 1740 R1.0
note | Buildup Inspection Code: W
note | Lendlease Inspection Code:
note | Lendlease Sign/Date:
note | Lendlease Comment/Result:
checkpoint | Access panel installed as required
note | Acceptance Criteria: Correct location, square with wall or bulkhead
note | References: Australian Standards AS 1170.4, AS/NZS 4600 and AS/NZS ISO 9001:2008;BCA Report 210721: 1740 R1.0
note | Buildup Inspection Code: W
note | Lendlease Inspection Code:
note | Lendlease Sign/Date:
note | Lendlease Comment/Result:
checkpoint | Caulking to acoustic / fire / smoke/ details.
note | Acceptance Criteria: Max 20mm with slab/ column, flush
note | References: Australian Standards AS 1170.4, AS/NZS 4600 and AS/NZS ISO 9001:2008;BCA Report 210721: 1740 R1.0
note | Buildup Inspection Code: W
note | Lendlease Inspection Code:
note | Lendlease Sign/Date:
note | Lendlease Comment/Result:
checkpoint | Set and sand ready for painting
note | Acceptance Criteria: No bubbles, no lump, square, not over sanded
note | References: Australian Standards AS 1170.4, AS/NZS 4600 and AS/NZS ISO 9001:2008;BCA Report 210721: 1740 R1.0
note | Buildup Inspection Code: H
note | Lendlease Inspection Code:
note | Lendlease Sign/Date:
note | Lendlease Comment/Result:
checkpoint | COMPREHENSIVE FIRST-OF-TYPE INSPECTION
note | References: Australian Standards AS 1170.4, AS/NZS 4600 and AS/NZS ISO 9001:2008;Siniat&Rondo Inspection
note | Buildup Inspection Code: H
note | Lendlease Inspection Code:
note | Lendlease Sign/Date:
note | Lendlease Comment/Result:
checklist | ITP 001 Speed Panel |  |  |  | SYS - ITP 001 Speed Panel (old version) | 5f0857f6-12cf-442b-83a9-c8de8b3b9ee0
checkpoint | Materials Inspected upon delivery
note | Acceptance Criteria: Correct Materials Delivered and Inspected of damaged / defected material
note | References: Australian Standards:AS1530.4;AS1191;AS1170.4
note | Buildup Inspection Code: W
note | Lendlease Inspection Code:
note | Lendlease Sign/Date:
note | Lendlease Comment/Result:
checkpoint | Wall dimension checked against drawings & setout; Wall types confirmed against partition plans
note | Acceptance Criteria: Latest drawing revision checked
note | References: Australian Standards:AS1530.4;AS1191;AS1170.4;Series BR3ADB2 -; Wall Setout Plans BR3ADF3 - Fire Stairs
note | Buildup Inspection Code: W
note | Lendlease Inspection Code:
note | Lendlease Sign/Date:
note | Lendlease Comment/Result:
checkpoint | C-Track installed as manufacturer's specification to top, bottom and both sides
note | Acceptance Criteria: Hilti 606 Sealant applied between C-track and concrete and along internal corner. Anchor @500 Centre & max 100 from end
note | References: Australian Standards:AS1530.4;AS1191;AS1170.4;Speedpanel Installation Guide 2017
note | Buildup Inspection Code: W
note | Lendlease Inspection Code:
note | Lendlease Sign/Date:
note | Lendlease Comment/Result:
checkpoint | Panels installed as manufacturer's specifications
note | Acceptance Criteria: Each panel interlocked, fixing @ max vertically 1000mm centre on joints and 250 mm horizontally, fixing @ max 500mm on C-track, 2 fixings at 45" for every corner. Sealant full placed around C-track
note | References: Australian Standards:AS1530.4;AS1191;AS1170.4;Speedpanel Installation Guide 2017
note | Buildup Inspection Code: W
note | Lendlease Inspection Code:
note | Lendlease Sign/Date:
note | Lendlease Comment/Result:
checkpoint | Comprehensive first of type inspection
note | References: Australian Standards:AS1530.4;AS1191;AS1170.4; Supplier / Manufacturer inspection report
note | Buildup Inspection Code: H
note | Lendlease Inspection Code:
note | Lendlease Sign/Date:
note | Lendlease Comment/Result:
checklist | ITP 001b Speed Panel |  |  |  | ITP 001b Speed Panel | 5f11b64b-d1bb-4571-990e-be1b26088b24
checkpoint | Materials Inspected upon delivery
note | Acceptance Criteria: Correct Materials Delivered and Inspected of damaged / defected material
note | References: Australian Standards:AS1530.4;AS1191;AS1170.4
note | Buildup Inspection Code: W
note | Lendlease Inspection Code:
note | Lendlease Sign/Date:
note | Lendlease Comment/Result:
checkpoint | Wall dimension checked against drawings & setout; Wall types confirmed against partition plans
note | Acceptance Criteria: Latest drawing revision checked
note | References: Australian Standards:AS1530.4;AS1191;AS1170.4;Series BR3ADB2 -; Wall Setout Plans BR3ADF3 - Fire Stairs
note | Buildup Inspection Code: W
note | Lendlease Inspection Code:
note | Lendlease Sign/Date:
note | Lendlease Comment/Result:
checkpoint | C-Track installed as manufacturer's specification to top, bottom and both sides
note | Acceptance Criteria: Hilti 606 Sealant applied between C-track and concrete and along internal corner. Anchor @500 Centre & max 100 from end
note | References: Australian Standards:AS1530.4;AS1191;AS1170.4;Speedpanel Installation Guide 2017
note | Buildup Inspection Code: W
note | Lendlease Inspection Code:
note | Lendlease Sign/Date:
note | Lendlease Comment/Result:
checkpoint | Panels installed as manufacturer's specifications
note | Acceptance Criteria: Each panel interlocked, fixing @ max vertically 1000mm centre on joints and 250 mm horizontally, fixing @ max 500mm on C-track, 2 fixings at 45" for every corner. Sealant full placed around C-track
note | References: Australian Standards:AS1530.4;AS1191;AS1170.4;Speedpanel Installation Guide 2017
note | Buildup Inspection Code: W
note | Lendlease Inspection Code:
note | Lendlease Sign/Date:
note | Lendlease Comment/Result:
checkpoint | Penetration cut, trimmed and sealed as per builder' drawings
note | Acceptance Criteria: Max 500mm centre fixing on C-track, 2*fixings on corner, fully sealed with Hilti 606
note | References: Australian Standards:AS1530.4;AS1191;AS1170.4;Speedpanel Installation Guide 2017
note | Buildup Inspection Code: H
note | Lendlease Inspection Code:
note | Lendlease Sign/Date:
note | Lendlease Comment/Result:
signoff | HOLD POINT - Signed by Lendlease
checkpoint | Door Frame installed as per manufacturer's specification
note | Acceptance Criteria: Plumb, square and same height, core-filled
note | References: Australian Standards:AS1530.4;AS1191;AS1170.4;Speedpanel Installation Guide 2017
note | Buildup Inspection Code: H
note | Lendlease Inspection Code:
note | Lendlease Sign/Date:
note | Lendlease Comment/Result:
signoff | HOLD POINT - Signed by Lendlease
checkpoint | Flashing head-protection
note | Acceptance Criteria:Min 120mm deep, stagged fixing @max 250mm
note | References: Australian Standards:AS1530.4;AS1191;AS1170.4;Speedpanel Installation Guide 2017
note | Buildup Inspection Code: W
note | Lendlease Inspection Code:
note | Lendlease Sign/Date:
note | Lendlease Comment/Result:
checkpoint | Fully sealed joints one side in pressurized shaft
note | Acceptance Criteria: Continues beads
note | References: Australian Standards:AS1530.4;AS1191;AS1170.4;Speedpanel Installation Guide 2017
note | Buildup Inspection Code: H
note | Lendlease Inspection Code: H
note | Lendlease Sign/Date:
note | Lendlease Comment/Result:
signoff | HOLD POINT - Signed by Lendlease
checkpoint | Comprehensive first of type inspection
note | References: Australian Standards:AS1530.4;AS1191;AS1170.4; Supplier / Manufacturer inspection report
note | Buildup Inspection Code: H
note | Lendlease Inspection Code:
note | Lendlease Sign/Date:
note | Lendlease Comment/Result:
signoff | HOLD POINT - Signed by Lendlease
checklist | ITP 003 Installation of Internal Partitions |  |  |  | SYS - ITP 003 Installation of Internal Partitions (old version, 19-06-23) | 6cffc1ca-55f7-47d3-89f6-79a3b1483347
section | Wall Framing
checkpoint | Materials Inspected upon delivery
note | Acceptance Criteria: Correct Materials Delivered and Inspected of damaged / defected material
note | References: Australian Standards AS 1170.4, AS/NZS 4600 and AS/NZS ISO 9001:2008
note | Buildup Inspection Code: W
note | Lendlease Inspection Code:
note | Lendlease Sign/Date:
note | Lendlease Comment/Result:
checkpoint | Wall framing completed to Rondo designs, checked for square, plumb and twisting
note | Acceptance Criteria: slotted Deflection Track used; additional noggin installed for onside sheeting frame
note | References: Australian Standards AS 1170.4, AS/NZS 4600 and AS/NZS ISO 9001:2008;Internal partition designs: 10246-22001 SK00 - 1024622-001-SK15; Series: BR3ADB2-Wall Setout Plans; And BR3ADL1-Wall Type
note | Buildup Inspection Code: W
note | Lendlease Inspection Code:
note | Lendlease Sign/Date:
note | Lendlease Comment/Result:
checkpoint | Allowance for access panels and service penetration
note | Acceptance Criteria: Bridging Track supported by offcut studs
note | References: Australian Standards AS 1170.4, AS/NZS 4600 and AS/NZS ISO 9001:2008;Internal partition designs: 10246-22001 SK00 - 1024622-001-SK15; Series: BR3ADB2-Wall Setout Plans; And BR3ADL1-Wall Type
note | Buildup Inspection Code: W
note | Lendlease Inspection Code:
note | Lendlease Sign/Date:
note | Lendlease Comment/Result:
checkpoint | Openings (Including doors, windows, removable parts) installed to correct position and height, with right opening towards, plumb and square, as per Rondo designs
note | Acceptance Criteria: Jamb header or sill used correct components
note | References: Australian Standards AS 1170.4, AS/NZS 4600 and AS/NZS ISO 9001:2008;Internal partition designs: 10246-22001 SK00 - 1024622-001-SK15; Series: BR3ADB2-Wall Setout Plans; And BR3ADL1-Wall Type
note | Buildup Inspection Code: H
note | Lendlease Inspection Code:
note | Lendlease Sign/Date:
note | Lendlease Comment/Result:
signoff | HOLD POINT - Signed by Lendlease
checkpoint | Plywood Noggins and structural stud installed for all fixtures
note | Acceptance Criteria: Reference that set out of noggins to be checked against Room Layout sheet Elevations
note | References: Australian Standards AS 1170.4, AS/NZS 4600 and AS/NZS ISO 9001:2008;Internal partition designs: 10246-22001 SK00 - 1024622-001-SK15; Series: BR3ADB2-Wall Setout Plans; And BR3ADL1-Wall Type
note | Buildup Inspection Code: W
note | Lendlease Inspection Code:
note | Lendlease Sign/Date:
note | Lendlease Comment/Result:
checkpoint | Door and window Frame installed as per manufacturer's specification stud installed for all fixtures
note | Acceptance Criteria: Plumb, square and same height, core-filled
note | References: Australian Standards AS 1170.4, AS/NZS 4600 and AS/NZS ISO 9001:2008;Internal partition designs: 10246-22001 SK00 - 1024622-001-SK15; Series: BR3ADB2-Wall Setout Plans; And BR3ADL1-Wall Type
note | Buildup Inspection Code: H
note | Lendlease Inspection Code:
note | Lendlease Sign/Date:
note | Lendlease Comment/Result:
signoff | HOLD POINT - Signed by Lendlease
section | Wall Sheeting
checkpoint | Materials Inspected upon delivery
note | Acceptance Criteria: Correct Materials Delivered and Inspected of damaged / defected material
note | References: Australian Standards AS 1170.4, AS/NZS 4600 and AS/NZS ISO 9001:2008
note | Buildup Inspection Code: W
note | Lendlease Inspection Code:
note | Lendlease Sign/Date:
note | Lendlease Comment/Result:
checkpoint | Sheeting carried as per manufacturer’s specification, specified sheeting as per schedule. Ensuring correct layering and components and completed fixing as specification
note | Acceptance Criteria: Staged Fixing at edges, fixing@50mm max centre in field, Staged joints min 300 mm between different layers
note | References: Australian Standards AS 1170.4, AS/NZS 4600 and AS/NZS ISO 9001:2008;Series: BR3ADB2-Wall Setout Plans; And BR3ADL1-Wall Type
note | Buildup Inspection Code: W
note | Lendlease Inspection Code:
note | Lendlease Sign/Date:
note | Lendlease Comment/Result:
checkpoint | Caulking to acoustic / fire / smoke/ details.
note | Acceptance Criteria: Max 20mm with slab/ column, flush
note | References: Australian Standards AS 1170.4, AS/NZS 4600 and AS/NZS ISO 9001:2008;Series: BR3ADB2-Wall Setout Plans; And BR3ADL1-Wall Type
note | Buildup Inspection Code: W
note | Lendlease Inspection Code:
note | Lendlease Sign/Date:
note | Lendlease Comment/Result:
checkpoint | Penetration sheeted and sealed as per builder' drawings
note | Acceptance Criteria: Opening square and flush, fully sealed
note | References: Australian Standards AS 1170.4, AS/NZS 4600 and AS/NZS ISO 9001:2008;Series: BR3ADB2-Wall Setout Plans; And BR3ADL1-Wall Type
note | Buildup Inspection Code: H
note | Lendlease Inspection Code:
note | Lendlease Sign/Date:
note | Lendlease Comment/Result:
signoff | HOLD POINT - Signed by Lendlease
checkpoint | All in wall Services signed off by other trades, wall closeout checklist received by Lendlease
note | Acceptance Criteria: Confirm with Lendlease that all wall service rough in have been completed and approved prior to sheeting
note | References: Australian Standards AS 1170.4, AS/NZS 4600 and AS/NZS ISO 9001:2008
note | Buildup Inspection Code: H
note | Lendlease Inspection Code:
note | Lendlease Sign/Date:
note | Lendlease Comment/Result:
signoff | HOLD POINT - Signed by Lendlease
checkpoint | Insulation completed as per acoustic report, partition plans and spec
note | Acceptance Criteria: As required Insulation, no gap can be seen
note | References: Australian Standards AS 1170.4, AS/NZS 4600 and AS/NZS ISO 9001:2008;Series: BR3ADL1-Wall Type
note | Buildup Inspection Code: W
note | Lendlease Inspection Code:
note | Lendlease Sign/Date:
note | Lendlease Comment/Result:
checkpoint | Plywood Noggins and structural stud installed for all FFE
note | Acceptance Criteria: Checked against current RLS
note | References: Australian Standards AS 1170.4, AS/NZS 4600 and AS/NZS ISO 9001:2008;Series: BR3ADL2Internal Architectural Details
note | Buildup Inspection Code: W
note | Lendlease Inspection Code:
note | Lendlease Sign/Date:
note | Lendlease Comment/Result:
checkpoint | Close wall
note | Acceptance Criteria: Staged Fixing at edges, fixing@50mm max centre in field, Staged joints min 300 mm between different layers
note | References: Australian Standards AS 1170.4, AS/NZS 4600 and AS/NZS ISO 9001:2008;Series: BR3ADB2-Wall Setout Plans; And BR3ADL1-Wall Type
note | Buildup Inspection Code: W
note | Lendlease Inspection Code:
note | Lendlease Sign/Date:
note | Lendlease Comment/Result:
checkpoint | Caulking to acoustic / fire / smoke/ details
note | Acceptance Criteria: Max 20mm with slab/ column, flush
note | References: Australian Standards AS 1170.4, AS/NZS 4600 and AS/NZS ISO 9001:2008
note | Buildup Inspection Code: H
note | Lendlease Inspection Code:
note | Lendlease Sign/Date:
note | Lendlease Comment/Result:
signoff | HOLD POINT - Signed by Lendlease
checkpoint | Set and sand ready for painting
note | Acceptance Criteria: Meet Level 4 of finish requirement
note | References: Australian Standards AS 1170.4, AS/NZS 4600 and AS/NZS ISO 9001:2008
note | Buildup Inspection Code: H
note | Lendlease Inspection Code:
note | Lendlease Sign/Date:
note | Lendlease Comment/Result:
signoff | HOLD POINT - Signed by Lendlease
checkpoint | COMPREHENSIVE FIRST-OF-TYPE INSPECTION
note | References: Australian Standards AS 1170.4, AS/NZS 4600 and AS/NZS ISO 9001:2008; Siniat & Rondo Inspection
note | Buildup Inspection Code: H
note | Lendlease Inspection Code:
note | Lendlease Sign/Date:
note | Lendlease Comment/Result:
signoff | HOLD POINT - Signed by Lendlease
checklist | ITP 002 Installation of Soffit Insulation |  |  |  | SYS - ITP 002 Installation of Soffit Insulation (old version) | 6fbca39f-884f-4857-a922-b02acc521aab
section | Materials delivery
checkpoint | Materials Inspected upon delivery
note | Acceptance Criteria: Correct Materials Delivered and Inspected of damaged / defected material
note | References: Australian Standards AS/NZS 4859.1 and AS 5637.1.
note | Buildup Inspection Code: W
note | Lendlease Inspection Code:
note | Lendlease Sign/Date:
note | Lendlease Comment/Result:
section | Under Slab Insulation
checkpoint | Insulation dimension checked against drawings and Setout; Insulation types confirmed against Insulation set out plans
note | Acceptance Criteria: Latest drawing revision checked
note | References: Australian Standards AS/NZS 4859.1 and AS 5637.1;Series: BR3ADS2-Insulation Ceiling Plans
note | Buildup Inspection Code: W
note | Lendlease Inspection Code:
note | Lendlease Sign/Date:
note | Lendlease Comment/Result:
checkpoint | The foil surface of the insulation board should face down
note | Acceptance Criteria: Inspected and confirmed
note | References: Australian Standards AS/NZS 4859.1 and AS 5637.1;Australian Insulation Manufacturers Group – Prime Panel Soffit Insulation Installation Guide
note | Buildup Inspection Code: W
note | Lendlease Inspection Code:
note | Lendlease Sign/Date:
note | Lendlease Comment/Result:
checkpoint | Fix insulation panel to concrete soffits with minimum 5 No. Appropriate insulation fasteners with a minimum head diameter of 35 mm
note | Acceptance Criteria: Inspected and confirmed
note | References: Australian Standards AS/NZS 4859.1 and AS 5637.1;Australian Insulation Manufacturers Group – Prime Panel Soffit Insulation Installation Guide
note | Buildup Inspection Code: W
note | Lendlease Inspection Code:
note | Lendlease Sign/Date:
note | Lendlease Comment/Result:
checkpoint | Tape board joints with a minimum 96mm wide appropriate aluminium foil tape, detail as per attached Installation Instructions
note | Acceptance Criteria: Inspected and confirmed
note | References: Australian Standards AS/NZS 4859.1 and AS 5637.1;Australian Insulation Manufacturers Group – Prime Panel Soffit Insulation Installation Guide
note | Buildup Inspection Code: H
note | Lendlease Inspection Code:
note | Lendlease Sign/Date:
note | Lendlease Comment/Result:
checkpoint | Exposed board edge covered with foil tape lapped 48mm on to underside
note | Acceptance Criteria: Inspected and confirmed
note | References: Australian Standards AS/NZS 4859.1 and AS 5637.1;Australian Insulation Manufacturers Group – Prime Panel Soffit Insulation Installation Guide
note | Buildup Inspection Code: H
note | Lendlease Inspection Code:
note | Lendlease Sign/Date:
note | Lendlease Comment/Result:
checkpoint | Check against cast-in penetrations. All penetrations/collars/dampers to be fully exposed
note | Acceptance Criteria: Inspected and confirmed
note | References: Australian Standards AS/NZS 4859.1 and AS 5637.1;Australian Insulation Manufacturers Group – Prime Panel Soffit Insulation Installation Guide
note | Buildup Inspection Code: H
note | Lendlease Inspection Code:
note | Lendlease Sign/Date:
note | Lendlease Comment/Result:
checklist | ITP 001 Speed Panel |  |  |  | ITP 001 Speed Panel | 714465ee-a9d4-4ab8-9f07-a53b3eb494d1
checkpoint | Materials Inspected upon delivery
note | Acceptance Criteria: Correct Materials Delivered and Inspected of damaged / defected material
note | References: Australian Standards:AS1530.4;AS1191;AS1170.4
note | Buildup Inspection Code: W
note | Lendlease Inspection Code:
note | Lendlease Sign/Date:
note | Lendlease Comment/Result:
checkpoint | Wall dimension checked against drawings & setout; Wall types confirmed against partition plans
note | Acceptance Criteria: Latest drawing revision checked
note | References: Australian Standards:AS1530.4;AS1191;AS1170.4;Series BR3ADB2 -; Wall Setout Plans BR3ADF3 - Fire Stairs
note | Buildup Inspection Code: W
note | Lendlease Inspection Code:
note | Lendlease Sign/Date:
note | Lendlease Comment/Result:
checkpoint | C-Track installed as manufacturer's specification to top, bottom and both sides
note | Acceptance Criteria: Hilti 606 Sealant applied between C-track and concrete and along internal corner. Anchor @500 Centre & max 100 from end
note | References: Australian Standards:AS1530.4;AS1191;AS1170.4;Speedpanel Installation Guide 2017
note | Buildup Inspection Code: W
note | Lendlease Inspection Code:
note | Lendlease Sign/Date:
note | Lendlease Comment/Result:
checkpoint | Panels installed as manufacturer's specifications
note | Acceptance Criteria: Each panel interlocked, fixing @ max vertically 1000mm centre on joints and 250 mm horizontally, fixing @ max 500mm on C-track, 2 fixings at 45" for every corner. Sealant full placed around C-track
note | References: Australian Standards:AS1530.4;AS1191;AS1170.4;Speedpanel Installation Guide 2017
note | Buildup Inspection Code: W
note | Lendlease Inspection Code:
note | Lendlease Sign/Date:
note | Lendlease Comment/Result:
checkpoint | Comprehensive first of type inspection
note | References: Australian Standards:AS1530.4;AS1191;AS1170.4; Supplier / Manufacturer inspection report
note | Buildup Inspection Code: H
note | Lendlease Inspection Code:
note | Lendlease Sign/Date:
note | Lendlease Comment/Result:
signoff | HOLD POINT - Signed by Lendlease
checklist | ITP 003 Installation of Internal Partitions |  |  |  | ITP 003 Installation of Internal Partitions | 788d5a1a-ae35-4581-99f0-31be0c05247d
section | Wall Framing
checkpoint | Materials Inspected upon delivery
note | Acceptance Criteria: Correct Materials Delivered and Inspected of damaged / defected material
note | References: Australian Standards AS 1170.4, AS/NZS 4600 and AS/NZS ISO 9001:2008
note | Buildup Inspection Code: W
note | Lendlease Inspection Code:
note | Lendlease Sign/Date:
note | Lendlease Comment/Result:
checkpoint | Wall framing completed to Rondo designs, checked for square, plumb and twisting
note | Acceptance Criteria: 20mm clearance between the slab and the top track;slotted Deflection Track used; additional noggin installed for onside sheeting frame
note | References: Australian Standards AS 1170.4, AS/NZS 4600 and AS/NZS ISO 9001:2008;Internal partition designs: 10246-22001 SK00 - 1024622-001-SK15; Series: BR3ADB2-Wall Setout Plans; And BR3ADL1-Wall Type
note | Buildup Inspection Code: W
note | Lendlease Inspection Code:
note | Lendlease Sign/Date:
note | Lendlease Comment/Result:
checkpoint | Allowance for access panels and service penetration
note | Acceptance Criteria: Bridging Track supported by offcut studs
note | References: Australian Standards AS 1170.4, AS/NZS 4600 and AS/NZS ISO 9001:2008;Internal partition designs: 10246-22001 SK00 - 1024622-001-SK15; Series: BR3ADB2-Wall Setout Plans; And BR3ADL1-Wall Type
note | Buildup Inspection Code: W
note | Lendlease Inspection Code:
note | Lendlease Sign/Date:
note | Lendlease Comment/Result:
checkpoint | Openings (Including doors, windows, removable parts) installed to correct position and height, with right opening towards, plumb and square, as per Rondo designs
note | Acceptance Criteria: Jamb header or sill used correct components
note | References: Australian Standards AS 1170.4, AS/NZS 4600 and AS/NZS ISO 9001:2008;Internal partition designs: 10246-22001 SK00 - 1024622-001-SK15; Series: BR3ADB2-Wall Setout Plans; And BR3ADL1-Wall Type
note | Buildup Inspection Code: H
note | Lendlease Inspection Code:
note | Lendlease Sign/Date:
note | Lendlease Comment/Result:
signoff | HOLD POINT - Signed by Lendlease
checkpoint | Plywood Noggins and structural stud installed for all fixtures
note | Acceptance Criteria: Reference that set out of noggins to be checked against Room Layout sheet Elevations
note | References: Australian Standards AS 1170.4, AS/NZS 4600 and AS/NZS ISO 9001:2008;Internal partition designs: 10246-22001 SK00 - 1024622-001-SK15; Series: BR3ADB2-Wall Setout Plans; And BR3ADL1-Wall Type
note | Buildup Inspection Code: W
note | Lendlease Inspection Code:
note | Lendlease Sign/Date:
note | Lendlease Comment/Result:
checkpoint | Door and window Frame installed as per manufacturer's specification stud installed for all fixtures
note | Acceptance Criteria: Plumb, square and same height, core-filled
note | References: Australian Standards AS 1170.4, AS/NZS 4600 and AS/NZS ISO 9001:2008;Internal partition designs: 10246-22001 SK00 - 1024622-001-SK15; Series: BR3ADB2-Wall Setout Plans; And BR3ADL1-Wall Type
note | Buildup Inspection Code: H
note | Lendlease Inspection Code:
note | Lendlease Sign/Date:
note | Lendlease Comment/Result:
signoff | HOLD POINT - Signed by Lendlease
section | Wall Sheeting
checkpoint | Materials Inspected upon delivery
note | Acceptance Criteria: Correct Materials Delivered and Inspected of damaged / defected material
note | References: Australian Standards AS 1170.4, AS/NZS 4600 and AS/NZS ISO 9001:2008
note | Buildup Inspection Code: W
note | Lendlease Inspection Code:
note | Lendlease Sign/Date:
note | Lendlease Comment/Result:
checkpoint | Sheeting carried as per manufacturer’s specification, specified sheeting as per schedule. Ensuring correct layering and components and completed fixing as specification
note | Acceptance Criteria: Staged Fixing at edges, fixing@50mm max centre in field, Staged joints min 300 mm between different layers
note | References: Australian Standards AS 1170.4, AS/NZS 4600 and AS/NZS ISO 9001:2008;Series: BR3ADB2-Wall Setout Plans; And BR3ADL1-Wall Type
note | Buildup Inspection Code: W
note | Lendlease Inspection Code:
note | Lendlease Sign/Date:
note | Lendlease Comment/Result:
checkpoint | Caulking to acoustic / fire / smoke/ details.
note | Acceptance Criteria: Max 20mm with slab/ column, flush
note | References: Australian Standards AS 1170.4, AS/NZS 4600 and AS/NZS ISO 9001:2008;Series: BR3ADB2-Wall Setout Plans; And BR3ADL1-Wall Type
note | Buildup Inspection Code: W
note | Lendlease Inspection Code:
note | Lendlease Sign/Date:
note | Lendlease Comment/Result:
checkpoint | Penetration sheeted and sealed as per builder' drawings
note | Acceptance Criteria: Opening square and flush, fully sealed
note | References: Australian Standards AS 1170.4, AS/NZS 4600 and AS/NZS ISO 9001:2008;Series: BR3ADB2-Wall Setout Plans; And BR3ADL1-Wall Type
note | Buildup Inspection Code: H
note | Lendlease Inspection Code:
note | Lendlease Sign/Date:
note | Lendlease Comment/Result:
signoff | HOLD POINT - Signed by Lendlease
checkpoint | All in wall Services signed off by other trades, wall closeout checklist received by Lendlease
note | Acceptance Criteria: Confirm with Lendlease that all wall service rough in have been completed and approved prior to sheeting
note | References: Australian Standards AS 1170.4, AS/NZS 4600 and AS/NZS ISO 9001:2008
note | Buildup Inspection Code: H
note | Lendlease Inspection Code:
note | Lendlease Sign/Date:
note | Lendlease Comment/Result:
signoff | HOLD POINT - Signed by Lendlease
checkpoint | Insulation completed as per acoustic report, partition plans and spec
note | Acceptance Criteria: As required Insulation, no gap can be seen
note | References: Australian Standards AS 1170.4, AS/NZS 4600 and AS/NZS ISO 9001:2008;Series: BR3ADL1-Wall Type
note | Buildup Inspection Code: W
note | Lendlease Inspection Code:
note | Lendlease Sign/Date:
note | Lendlease Comment/Result:
checkpoint | Plywood Noggins and structural stud installed for all FFE
note | Acceptance Criteria: Checked against current RLS
note | References: Australian Standards AS 1170.4, AS/NZS 4600 and AS/NZS ISO 9001:2008;Series: BR3ADL2Internal Architectural Details
note | Buildup Inspection Code: W
note | Lendlease Inspection Code:
note | Lendlease Sign/Date:
note | Lendlease Comment/Result:
checkpoint | Close wall
note | Acceptance Criteria: Staged Fixing at edges, fixing@50mm max centre in field, Staged joints min 300 mm between different layers
note | References: Australian Standards AS 1170.4, AS/NZS 4600 and AS/NZS ISO 9001:2008;Series: BR3ADB2-Wall Setout Plans; And BR3ADL1-Wall Type
note | Buildup Inspection Code: W
note | Lendlease Inspection Code:
note | Lendlease Sign/Date:
note | Lendlease Comment/Result:
checkpoint | Caulking to acoustic / fire / smoke/ details
note | Acceptance Criteria: Max 20mm with slab/ column, flush
note | References: Australian Standards AS 1170.4, AS/NZS 4600 and AS/NZS ISO 9001:2008
note | Buildup Inspection Code: H
note | Lendlease Inspection Code:
note | Lendlease Sign/Date:
note | Lendlease Comment/Result:
signoff | HOLD POINT - Signed by Lendlease
checkpoint | Set and sand ready for painting
note | Acceptance Criteria: Meet Level 4 of finish requirement
note | References: Australian Standards AS 1170.4, AS/NZS 4600 and AS/NZS ISO 9001:2008
note | Buildup Inspection Code: H
note | Lendlease Inspection Code:
note | Lendlease Sign/Date:
note | Lendlease Comment/Result:
signoff | HOLD POINT - Signed by Lendlease
checkpoint | COMPREHENSIVE FIRST-OF-TYPE INSPECTION
note | References: Australian Standards AS 1170.4, AS/NZS 4600 and AS/NZS ISO 9001:2008; Siniat & Rondo Inspection
note | Buildup Inspection Code: H
note | Lendlease Inspection Code:
note | Lendlease Sign/Date:
note | Lendlease Comment/Result:
signoff | HOLD POINT - Signed by Lendlease
checklist | ITP 001b Speed Panel |  |  |  | SYS - ITP 001b Speed Panel (old version) | 7abe3302-7e56-4750-afff-a1e0fe30cce1
checkpoint | Materials Inspected upon delivery
note | Acceptance Criteria: Correct Materials Delivered and Inspected of damaged / defected material
note | References: Australian Standards:AS1530.4;AS1191;AS1170.4
note | Buildup Inspection Code: W
note | Lendlease Inspection Code:
note | Lendlease Sign/Date:
note | Lendlease Comment/Result:
checkpoint | Wall dimension checked against drawings & setout; Wall types confirmed against partition plans
note | Acceptance Criteria: Latest drawing revision checked
note | References: Australian Standards:AS1530.4;AS1191;AS1170.4;Series BR3ADB2 -; Wall Setout Plans BR3ADF3 - Fire Stairs
note | Buildup Inspection Code: W
note | Lendlease Inspection Code:
note | Lendlease Sign/Date:
note | Lendlease Comment/Result:
checkpoint | C-Track installed as manufacturer's specification to top, bottom and both sides
note | Acceptance Criteria: Hilti 606 Sealant applied between C-track and concrete and along internal corner. Anchor @500 Centre & max 100 from end
note | References: Australian Standards:AS1530.4;AS1191;AS1170.4;Speedpanel Installation Guide 2017
note | Buildup Inspection Code: W
note | Lendlease Inspection Code:
note | Lendlease Sign/Date:
note | Lendlease Comment/Result:
checkpoint | Panels installed as manufacturer's specifications
note | Acceptance Criteria: Each panel interlocked, fixing @ max vertically 1000mm centre on joints and 250 mm horizontally, fixing @ max 500mm on C-track, 2 fixings at 45" for every corner. Sealant full placed around C-track
note | References: Australian Standards:AS1530.4;AS1191;AS1170.4;Speedpanel Installation Guide 2017
note | Buildup Inspection Code: W
note | Lendlease Inspection Code:
note | Lendlease Sign/Date:
note | Lendlease Comment/Result:
checkpoint | Penetration cut, trimmed and sealed as per builder' drawings
note | Acceptance Criteria: Max 500mm centre fixing on C-track, 2*fixings on corner, fully sealed with Hilti 606
note | References: Australian Standards:AS1530.4;AS1191;AS1170.4;Speedpanel Installation Guide 2017
note | Buildup Inspection Code: H
note | Lendlease Inspection Code:
note | Lendlease Sign/Date:
note | Lendlease Comment/Result:
checkpoint | Door Frame installed as per manufacturer's specification
note | Acceptance Criteria: Plumb, square and same height, core-filled
note | References: Australian Standards:AS1530.4;AS1191;AS1170.4;Speedpanel Installation Guide 2017
note | Buildup Inspection Code: H
note | Lendlease Inspection Code:
note | Lendlease Sign/Date:
note | Lendlease Comment/Result:
checkpoint | Flashing head-protection
note | Acceptance Criteria:Min 120mm deep, stagged fixing @max 250mm
note | References: Australian Standards:AS1530.4;AS1191;AS1170.4;Speedpanel Installation Guide 2017
note | Buildup Inspection Code: W
note | Lendlease Inspection Code:
note | Lendlease Sign/Date:
note | Lendlease Comment/Result:
checkpoint | Fully sealed joints one side in pressurized shaft
note | Acceptance Criteria: Continues beads
note | References: Australian Standards:AS1530.4;AS1191;AS1170.4;Speedpanel Installation Guide 2017
note | Buildup Inspection Code: H
note | Lendlease Inspection Code: H
note | Lendlease Sign/Date:
note | Lendlease Comment/Result:
checkpoint | Comprehensive first of type inspection
note | References: Australian Standards:AS1530.4;AS1191;AS1170.4; Supplier / Manufacturer inspection report
note | Buildup Inspection Code: H
note | Lendlease Inspection Code:
note | Lendlease Sign/Date:
note | Lendlease Comment/Result:
checklist | ITP 007 Skirting Installation |  |  |  | SYS - ITP 007 Skirting Installation (old version) | 9184cdb3-cd25-4791-9074-fdc1d03c5014
checkpoint | Materials Inspected upon delivery
note | Acceptance Criteria: Correct Materials Delivered and Inspected of damaged / defected material
note | Buildup Inspection Code: W
note | Lendlease Inspection Code:
note | Lendlease Sign/Date:
note | Lendlease Comment/Result:
checkpoint | Set out Timber skirting size & type as per wall finish set out plan
note | Acceptance Criteria: Latest Drawing Revision Checked
note | References:Series: BR3ADL2-Internal Architectural Details; BR3ADB2-Wall Setout Plans
note | Buildup Inspection Code: W
note | Lendlease Inspection Code:
note | Lendlease Sign/Date:
note | Lendlease Comment/Result:
checkpoint | Timber skirting installed as manufacturer's specification to Top, bottom side
note | Acceptance Criteria: Straight and plumb and square, no sharp edge, gap less than 3mm, sealed with silicone Ref
note | Buildup Inspection Code: W
note | Lendlease Inspection Code:
note | Lendlease Sign/Date:
note | Lendlease Comment/Result:
checkpoint | No unreasonable gap or holes on the wall
note | Acceptance Criteria: Eye Inspection
note | Buildup Inspection Code: W
note | Lendlease Inspection Code:
note | Lendlease Sign/Date:
note | Lendlease Comment/Result:
checkpoint | Timber skirting fixing and inspect for damage prior to hand over
note | Acceptance Criteria: Inspected and approved
note | Buildup Inspection Code: H
note | Lendlease Inspection Code:
note | Lendlease Sign/Date:
note | Lendlease Comment/Result:
checkpoint | COMPREHENSIVE FIRST-OF-TYPE INSPECTION
note | Buildup Inspection Code: H
note | Lendlease Inspection Code:
note | Lendlease Sign/Date:
note | Lendlease Comment/Result:
checklist | ITP 001a Speed Panel |  |  |  | ITP 001a Speed Panel | 9a947667-e6b4-44c8-9c45-b4e802a1ecac
checkpoint | Materials Inspected upon delivery
note | Acceptance Criteria: Correct Materials Delivered and Inspected of damaged / defected material
note | References: Australian Standards:AS1530.4;AS1191;AS1170.4
note | Buildup Inspection Code: W
note | Lendlease Inspection Code:
note | Lendlease Sign/Date:
note | Lendlease Comment/Result:
checkpoint | Wall dimension checked against drawings & setout; Wall types confirmed against partition plans
note | Acceptance Criteria: Latest drawing revision checked
note | References: Australian Standards:AS1530.4;AS1191;AS1170.4;Series BR3ADB2 -; Wall Setout Plans
note | Buildup Inspection Code: W
note | Lendlease Inspection Code:
note | Lendlease Sign/Date:
note | Lendlease Comment/Result:
checkpoint | C-Track installed as manufacturer's specification to top, bottom and both sides
note | Acceptance Criteria: Hilti 606 Sealant applied between C-track and concrete and along internal corner. Anchor @500 Centre & max 100 from end
note | References: Australian Standards:AS1530.4;AS1191;AS1170.4;Speedpanel Installation Guide 2017
note | Buildup Inspection Code: W
note | Lendlease Inspection Code:
note | Lendlease Sign/Date:
note | Lendlease Comment/Result:
checkpoint | Panels installed as manufacturer's specifications
note | Acceptance Criteria: Each panel interlocked, fixing @ max vertically 1000mm centre on joints and 250 mm horizontally, fixing @ max 500mm on C-track, 2 fixings at 45" for every corner. Sealant full placed around C-track
note | References: Australian Standards:AS1530.4;AS1191;AS1170.4;Speedpanel Installation Guide 2017
note | Buildup Inspection Code: W
note | Lendlease Inspection Code:
note | Lendlease Sign/Date:
note | Lendlease Comment/Result:
checkpoint | Penetration cut, trimmed and sealed as per builder' drawings
note | Acceptance Criteria: Max 500mm centre fixing on C-track, 2*fixings on corner, fully sealed with Hilti 606
note | References: Australian Standards:AS1530.4;AS1191;AS1170.4;Speedpanel Installation Guide 2017
note | Buildup Inspection Code: H
note | Lendlease Inspection Code:
note | Lendlease Sign/Date:
note | Lendlease Comment/Result:
signoff | HOLD POINT - Signed by Lendlease
checkpoint | Door Frame installed as per manufacturer's specification
note | Acceptance Criteria: Plumb, square and same height, core-filled
note | References: Australian Standards:AS1530.4;AS1191;AS1170.4;Speedpanel Installation Guide 2017
note | Buildup Inspection Code: H
note | Lendlease Inspection Code:
note | Lendlease Sign/Date:
note | Lendlease Comment/Result:
signoff | HOLD POINT - Signed by Lendlease
checkpoint | Flashing head-protection
note | Acceptance Criteria:Min 120mm deep, staged fixing @max 250mm
note | References: Australian Standards:AS1530.4;AS1191;AS1170.4;Speedpanel Installation Guide 2017
note | Buildup Inspection Code: W
note | Lendlease Inspection Code:
note | Lendlease Sign/Date:
note | Lendlease Comment/Result:
checkpoint | Comprehensive first of type inspection
note | References: Australian Standards:AS1530.4;AS1191;AS1170.4; Supplier / Manufacturer inspection report
note | Buildup Inspection Code: H
note | Lendlease Inspection Code:
note | Lendlease Sign/Date:
note | Lendlease Comment/Result:
signoff | HOLD POINT - Signed by Lendlease
checklist | ITP 007 Skirting Installation |  |  |  | ITP 007 Skirting Installation | 9e84cde5-113e-4cee-91dd-1dbd3abdc51f
checkpoint | Materials Inspected upon delivery
note | Acceptance Criteria: Correct Materials Delivered and Inspected of damaged / defected material
note | Buildup Inspection Code: W
note | Lendlease Inspection Code:
note | Lendlease Sign/Date:
note | Lendlease Comment/Result:
checkpoint | Set out Timber skirting size & type as per wall finish set out plan
note | Acceptance Criteria: Latest Drawing Revision Checked
note | References:Series: BR3ADL2-Internal Architectural Details; BR3ADB2-Wall Setout Plans
note | Buildup Inspection Code: W
note | Lendlease Inspection Code:
note | Lendlease Sign/Date:
note | Lendlease Comment/Result:
checkpoint | Timber skirting installed as manufacturer's specification to Top, bottom side
note | Acceptance Criteria: Straight and plumb and square, no sharp edge, gap less than 3mm, sealed with silicone Ref
note | Buildup Inspection Code: W
note | Lendlease Inspection Code:
note | Lendlease Sign/Date:
note | Lendlease Comment/Result:
checkpoint | No unreasonable gap or holes on the wall
note | Acceptance Criteria: Eye Inspection
note | Buildup Inspection Code: W
note | Lendlease Inspection Code:
note | Lendlease Sign/Date:
note | Lendlease Comment/Result:
checkpoint | Timber skirting fixing and inspect for damage prior to hand over
note | Acceptance Criteria: Inspected and approved
note | Buildup Inspection Code: H
note | Lendlease Inspection Code:
note | Lendlease Sign/Date:
note | Lendlease Comment/Result:
signoff | HOLD POINT - Signed by Lendlease
checkpoint | COMPREHENSIVE FIRST-OF-TYPE INSPECTION
note | Buildup Inspection Code: H
note | Lendlease Inspection Code:
note | Lendlease Sign/Date:
note | Lendlease Comment/Result:
signoff | HOLD POINT - Signed by Lendlease
checklist | ITP 002 Installation of Soffit Insulation |  |  |  | ITP 002 Installation of Soffit Insulation | a512a6e9-63a9-4ab8-8d48-9f74e45d15eb
section | Materials delivery
checkpoint | Materials Inspected upon delivery
note | Acceptance Criteria: Correct Materials Delivered and Inspected of damaged / defected material
note | References: Australian Standards AS/NZS 4859.1 and AS 5637.1.
note | Buildup Inspection Code: W
note | Lendlease Inspection Code:
note | Lendlease Sign/Date:
note | Lendlease Comment/Result:
section | Under Slab Insulation
checkpoint | Insulation dimension checked against drawings and Setout; Insulation types confirmed against Insulation set out plans
note | Acceptance Criteria: Latest drawing revision checked
note | References: Australian Standards AS/NZS 4859.1 and AS 5637.1;Series: BR3ADS2-Insulation Ceiling Plans
note | Buildup Inspection Code: W
note | Lendlease Inspection Code:
note | Lendlease Sign/Date:
note | Lendlease Comment/Result:
checkpoint | The foil surface of the insulation board should face down
note | Acceptance Criteria: Inspected and confirmed
note | References: Australian Standards AS/NZS 4859.1 and AS 5637.1;Australian Insulation Manufacturers Group – Prime Panel Soffit Insulation Installation Guide
note | Buildup Inspection Code: W
note | Lendlease Inspection Code:
note | Lendlease Sign/Date:
note | Lendlease Comment/Result:
checkpoint | Fix insulation panel to concrete soffits with minimum 5 No. Appropriate insulation fasteners with a minimum head diameter of 35 mm
note | Acceptance Criteria: Inspected and confirmed
note | References: Australian Standards AS/NZS 4859.1 and AS 5637.1;Australian Insulation Manufacturers Group – Prime Panel Soffit Insulation Installation Guide
note | Buildup Inspection Code: W
note | Lendlease Inspection Code:
note | Lendlease Sign/Date:
note | Lendlease Comment/Result:
checkpoint | Tape board joints with a minimum 96mm wide appropriate aluminium foil tape, detail as per attached Installation Instructions
note | Acceptance Criteria: Inspected and confirmed
note | References: Australian Standards AS/NZS 4859.1 and AS 5637.1;Australian Insulation Manufacturers Group – Prime Panel Soffit Insulation Installation Guide
note | Buildup Inspection Code: H
note | Lendlease Inspection Code:
note | Lendlease Sign/Date:
note | Lendlease Comment/Result:
signoff | HOLD POINT - Signed by Lendlease
checkpoint | Exposed board edge covered with foil tape lapped 48mm on to underside
note | Acceptance Criteria: Inspected and confirmed
note | References: Australian Standards AS/NZS 4859.1 and AS 5637.1;Australian Insulation Manufacturers Group – Prime Panel Soffit Insulation Installation Guide
note | Buildup Inspection Code: H
note | Lendlease Inspection Code:
note | Lendlease Sign/Date:
note | Lendlease Comment/Result:
signoff | HOLD POINT - Signed by Lendlease
checkpoint | Check against cast-in penetrations. All penetrations/collars/dampers to be fully exposed
note | Acceptance Criteria: Inspected and confirmed
note | References: Australian Standards AS/NZS 4859.1 and AS 5637.1;Australian Insulation Manufacturers Group – Prime Panel Soffit Insulation Installation Guide
note | Buildup Inspection Code: H
note | Lendlease Inspection Code:
note | Lendlease Sign/Date:
note | Lendlease Comment/Result:
signoff | HOLD POINT - Signed by Lendlease
checklist | ITP 003 Installation of Internal Partitions |  |  |  | SYS - ITP 003 Installation of Internal Partitions (old version) | bc8a9d88-7b23-467c-8193-4e931356aa04
section | Wall Framing
checkpoint | Materials Inspected upon delivery
note | Acceptance Criteria: Correct Materials Delivered and Inspected of damaged / defected material
note | References: Australian Standards AS 1170.4, AS/NZS 4600 and AS/NZS ISO 9001:2008
note | Buildup Inspection Code: W
note | Lendlease Inspection Code:
note | Lendlease Sign/Date:
note | Lendlease Comment/Result:
checkpoint | Wall framing completed to Rondo designs, checked for square, plumb and twisting
note | Acceptance Criteria: slotted Deflection Track used; additional noggin installed for onside sheeting frame
note | References: Australian Standards AS 1170.4, AS/NZS 4600 and AS/NZS ISO 9001:2008;Internal partition designs: 10246-22001 SK00 - 1024622-001-SK15; Series: BR3ADB2-Wall Setout Plans; And BR3ADL1-Wall Type
note | Buildup Inspection Code: W
note | Lendlease Inspection Code:
note | Lendlease Sign/Date:
note | Lendlease Comment/Result:
checkpoint | Allowance for access panels and service penetration
note | Acceptance Criteria: Bridging Track supported by offcut studs
note | References: Australian Standards AS 1170.4, AS/NZS 4600 and AS/NZS ISO 9001:2008;Internal partition designs: 10246-22001 SK00 - 1024622-001-SK15; Series: BR3ADB2-Wall Setout Plans; And BR3ADL1-Wall Type
note | Buildup Inspection Code: W
note | Lendlease Inspection Code:
note | Lendlease Sign/Date:
note | Lendlease Comment/Result:
checkpoint | Openings (Including doors, windows, removable parts) installed to correct position and height, with right opening towards, plumb and square, as per Rondo designs
note | Acceptance Criteria: Jamb header or sill used correct components
note | References: Australian Standards AS 1170.4, AS/NZS 4600 and AS/NZS ISO 9001:2008;Internal partition designs: 10246-22001 SK00 - 1024622-001-SK15; Series: BR3ADB2-Wall Setout Plans; And BR3ADL1-Wall Type
note | Buildup Inspection Code: H
note | Lendlease Inspection Code:
note | Lendlease Sign/Date:
note | Lendlease Comment/Result:
checkpoint | Plywood Noggins and structural stud installed for all fixtures
note | Acceptance Criteria: Reference that set out of noggins to be checked against Room Layout sheet Elevations
note | References: Australian Standards AS 1170.4, AS/NZS 4600 and AS/NZS ISO 9001:2008;Internal partition designs: 10246-22001 SK00 - 1024622-001-SK15; Series: BR3ADB2-Wall Setout Plans; And BR3ADL1-Wall Type
note | Buildup Inspection Code: W
note | Lendlease Inspection Code:
note | Lendlease Sign/Date:
note | Lendlease Comment/Result:
checkpoint | Door and window Frame installed as per manufacturer's specification stud installed for all fixtures
note | Acceptance Criteria: Plumb, square and same height, core-filled
note | References: Australian Standards AS 1170.4, AS/NZS 4600 and AS/NZS ISO 9001:2008;Internal partition designs: 10246-22001 SK00 - 1024622-001-SK15; Series: BR3ADB2-Wall Setout Plans; And BR3ADL1-Wall Type
note | Buildup Inspection Code: H
note | Lendlease Inspection Code:
note | Lendlease Sign/Date:
note | Lendlease Comment/Result:
section | Wall Sheeting
checkpoint | Materials Inspected upon delivery
note | Acceptance Criteria: Correct Materials Delivered and Inspected of damaged / defected material
note | References: Australian Standards AS 1170.4, AS/NZS 4600 and AS/NZS ISO 9001:2008
note | Buildup Inspection Code: W
note | Lendlease Inspection Code:
note | Lendlease Sign/Date:
note | Lendlease Comment/Result:
checkpoint | Sheeting carried as per manufacturer’s specification, specified sheeting as per schedule. Ensuring correct layering and components and completed fixing as specification
note | Acceptance Criteria: Staged Fixing at edges, fixing@50mm max centre in field, Staged joints min 300 mm between different layers
note | References: Australian Standards AS 1170.4, AS/NZS 4600 and AS/NZS ISO 9001:2008;Series: BR3ADB2-Wall Setout Plans; And BR3ADL1-Wall Type
note | Buildup Inspection Code: W
note | Lendlease Inspection Code:
note | Lendlease Sign/Date:
note | Lendlease Comment/Result:
checkpoint | Caulking to acoustic / fire / smoke/ details.
note | Acceptance Criteria: Max 20mm with slab/ column, flush
note | References: Australian Standards AS 1170.4, AS/NZS 4600 and AS/NZS ISO 9001:2008;Series: BR3ADB2-Wall Setout Plans; And BR3ADL1-Wall Type
note | Buildup Inspection Code: W
note | Lendlease Inspection Code:
note | Lendlease Sign/Date:
note | Lendlease Comment/Result:
checkpoint | Penetration sheeted and sealed as per builder' drawings
note | Acceptance Criteria: Opening square and flush, fully sealed
note | References: Australian Standards AS 1170.4, AS/NZS 4600 and AS/NZS ISO 9001:2008;Series: BR3ADB2-Wall Setout Plans; And BR3ADL1-Wall Type
note | Buildup Inspection Code: H
note | Lendlease Inspection Code:
note | Lendlease Sign/Date:
note | Lendlease Comment/Result:
checkpoint | All in wall Services signed off by other trades, wall closeout checklist received by Lendlease
note | Acceptance Criteria: Confirm with Lendlease that all wall service rough in have been completed and approved prior to sheeting
note | References: Australian Standards AS 1170.4, AS/NZS 4600 and AS/NZS ISO 9001:2008
note | Buildup Inspection Code: H
note | Lendlease Inspection Code:
note | Lendlease Sign/Date:
note | Lendlease Comment/Result:
checkpoint | Insulation completed as per acoustic report, partition plans and spec
note | Acceptance Criteria: As required Insulation, no gap can be seen
note | References: Australian Standards AS 1170.4, AS/NZS 4600 and AS/NZS ISO 9001:2008;Series: BR3ADL1-Wall Type
note | Buildup Inspection Code: W
note | Lendlease Inspection Code:
note | Lendlease Sign/Date:
note | Lendlease Comment/Result:
checkpoint | Plywood Noggins and structural stud installed for all FFE
note | Acceptance Criteria: Checked against current RLS
note | References: Australian Standards AS 1170.4, AS/NZS 4600 and AS/NZS ISO 9001:2008;Series: BR3ADL2Internal Architectural Details
note | Buildup Inspection Code: W
note | Lendlease Inspection Code:
note | Lendlease Sign/Date:
note | Lendlease Comment/Result:
checkpoint | Close wall
note | Acceptance Criteria: Staged Fixing at edges, fixing@50mm max centre in field, Staged joints min 300 mm between different layers
note | References: Australian Standards AS 1170.4, AS/NZS 4600 and AS/NZS ISO 9001:2008;Series: BR3ADB2-Wall Setout Plans; And BR3ADL1-Wall Type
note | Buildup Inspection Code: W
note | Lendlease Inspection Code:
note | Lendlease Sign/Date:
note | Lendlease Comment/Result:
checkpoint | Caulking to acoustic / fire / smoke/ details
note | Acceptance Criteria: Max 20mm with slab/ column, flush
note | References: Australian Standards AS 1170.4, AS/NZS 4600 and AS/NZS ISO 9001:2008
note | Buildup Inspection Code: H
note | Lendlease Inspection Code:
note | Lendlease Sign/Date:
note | Lendlease Comment/Result:
checkpoint | Set and sand ready for painting
note | Acceptance Criteria: Meet Level 4 of finish requirement
note | References: Australian Standards AS 1170.4, AS/NZS 4600 and AS/NZS ISO 9001:2008
note | Buildup Inspection Code: H
note | Lendlease Inspection Code:
note | Lendlease Sign/Date:
note | Lendlease Comment/Result:
checkpoint | COMPREHENSIVE FIRST-OF-TYPE INSPECTION
note | References: Australian Standards AS 1170.4, AS/NZS 4600 and AS/NZS ISO 9001:2008; Siniat & Rondo Inspection
note | Buildup Inspection Code: H
note | Lendlease Inspection Code:
note | Lendlease Sign/Date:
note | Lendlease Comment/Result:
checklist | ITP 001a Speed Panel |  |  |  | SYS - ITP 001a Speed Panel (missing signoff) | bdf25283-acfd-42d0-b643-2d049bb9f2dc
checkpoint | Materials Inspected upon delivery
note | Acceptance Criteria: Correct Materials Delivered and Inspected of damaged / defected material
note | References: Australian Standards:AS1530.4;AS1191;AS1170.4
note | Buildup Inspection Code: W
note | Lendlease Inspection Code:
note | Lendlease Sign/Date:
note | Lendlease Comment/Result:
checkpoint | Wall dimension checked against drawings & setout; Wall types confirmed against partition plans
note | Acceptance Criteria: Latest drawing revision checked
note | References: Australian Standards:AS1530.4;AS1191;AS1170.4;Series BR3ADB2 -; Wall Setout Plans
note | Buildup Inspection Code: W
note | Lendlease Inspection Code:
note | Lendlease Sign/Date:
note | Lendlease Comment/Result:
checkpoint | C-Track installed as manufacturer's specification to top, bottom and both sides
note | Acceptance Criteria: Hilti 606 Sealant applied between C-track and concrete and along internal corner. Anchor @500 Centre & max 100 from end
note | References: Australian Standards:AS1530.4;AS1191;AS1170.4;Speedpanel Installation Guide 2017
note | Buildup Inspection Code: W
note | Lendlease Inspection Code:
note | Lendlease Sign/Date:
note | Lendlease Comment/Result:
checkpoint | Panels installed as manufacturer's specifications
note | Acceptance Criteria: Each panel interlocked, fixing @ max vertically 1000mm centre on joints and 250 mm horizontally, fixing @ max 500mm on C-track, 2 fixings at 45" for every corner. Sealant full placed around C-track
note | References: Australian Standards:AS1530.4;AS1191;AS1170.4;Speedpanel Installation Guide 2017
note | Buildup Inspection Code: W
note | Lendlease Inspection Code:
note | Lendlease Sign/Date:
note | Lendlease Comment/Result:
checkpoint | Penetration cut, trimmed and sealed as per builder' drawings
note | Acceptance Criteria: Max 500mm centre fixing on C-track, 2*fixings on corner, fully sealed with Hilti 606
note | References: Australian Standards:AS1530.4;AS1191;AS1170.4;Speedpanel Installation Guide 2017
note | Buildup Inspection Code: H
note | Lendlease Inspection Code:
note | Lendlease Sign/Date:
note | Lendlease Comment/Result:
checkpoint | Door Frame installed as per manufacturer's specification
note | Acceptance Criteria: Plumb, square and same height, core-filled
note | References: Australian Standards:AS1530.4;AS1191;AS1170.4;Speedpanel Installation Guide 2017
note | Buildup Inspection Code: H
note | Lendlease Inspection Code:
note | Lendlease Sign/Date:
note | Lendlease Comment/Result:
signoff | HOLD POINT - Signed by Lendlease
checkpoint | Flashing head-protection
note | Acceptance Criteria:Min 120mm deep, stagged fixing @max 250mm
note | References: Australian Standards:AS1530.4;AS1191;AS1170.4;Speedpanel Installation Guide 2017
note | Buildup Inspection Code: W
note | Lendlease Inspection Code:
note | Lendlease Sign/Date:
note | Lendlease Comment/Result:
checkpoint | Comprehensive first of type inspection
note | References: Australian Standards:AS1530.4;AS1191;AS1170.4; Supplier / Manufacturer inspection report
note | Buildup Inspection Code: H
note | Lendlease Inspection Code:
note | Lendlease Sign/Date:
note | Lendlease Comment/Result:
signoff | HOLD POINT - Signed by Lendlease
checklist | ITP 004 Door and Door Hardware Installation |  |  |  | ITP 004 Door and Door Hardware Installation | cb831f98-3535-4456-a3e8-08c93e45aec7
checkpoint | Materials Inspected upon delivery
note | Acceptance Criteria: Correct Materials Delivered and Inspected of damaged / defected material
note | Buildup Inspection Code: W
note | Lendlease Inspection Code:
note | Lendlease Sign/Date:
note | Lendlease Comment/Result:
checkpoint | Opening dimension checked against drawings and Setout, Door types and leaf size confirmed against partition plan
note | Acceptance Criteria: Latest Drawing Revision Checked
note | References: Series:BR3ADB2-Wall Setout Plans; Door Schedule - BR3AT1332[C2]
note | Buildup Inspection Code: W
note | Lendlease Inspection Code:
note | Lendlease Sign/Date:
note | Lendlease Comment/Result:
checkpoint | Door frame installed as manufacturer's specification to Top, bottom and both sides
note | Acceptance Criteria:Straight and plumb and square, no sharp edge, gap less than 20mm, sealed with silicone
note | Buildup Inspection Code: H
note | Lendlease Inspection Code:
note | Lendlease Sign/Date:
note | Lendlease Comment/Result:
signoff | HOLD POINT - Signed by Lendlease
checkpoint | Door Hardware Installation and Check
note | Acceptance Criteria: Correct Hardware type followed as shop drawings. All of door hardware followed the finish Schedule
note | Buildup Inspection Code: W
note | Lendlease Inspection Code:
note | Lendlease Sign/Date:
note | Lendlease Comment/Result:
checkpoint | Door Smoke sealed cabinet
note | Acceptance Criteria: Latest Drawing Revision Checked
note | Buildup Inspection Code: W
note | Lendlease Inspection Code:
note | Lendlease Sign/Date:
note | Lendlease Comment/Result:
checkpoint | COMPREHENSIVE FIRST-OF-TYPE INSPECTION
note | Buildup Inspection Code: H
note | Lendlease Inspection Code:
note | Lendlease Sign/Date:
note | Lendlease Comment/Result:
signoff | HOLD POINT - Signed by Lendlease
checklist | ITP 001a Speed Panel |  |  |  | SYS - ITP 001a Speed Panel (old version) | f7b00233-62c3-4965-85e0-cbfcfd1b83fc
checkpoint | Materials Inspected upon delivery
note | Acceptance Criteria: Correct Materials Delivered and Inspected of damaged / defected material
note | References: Australian Standards:AS1530.4;AS1191;AS1170.4
note | Buildup Inspection Code: W
note | Lendlease Inspection Code:
note | Lendlease Sign/Date:
note | Lendlease Comment/Result:
checkpoint | Wall dimension checked against drawings & setout; Wall types confirmed against partition plans
note | Acceptance Criteria: Latest drawing revision checked
note | References: Australian Standards:AS1530.4;AS1191;AS1170.4;Series BR3ADB2 -; Wall Setout Plans
note | Buildup Inspection Code: W
note | Lendlease Inspection Code:
note | Lendlease Sign/Date:
note | Lendlease Comment/Result:
checkpoint | C-Track installed as manufacturer's specification to top, bottom and both sides
note | Acceptance Criteria: Hilti 606 Sealant applied between C-track and concrete and along internal corner. Anchor @500 Centre & max 100 from end
note | References: Australian Standards:AS1530.4;AS1191;AS1170.4;Speedpanel Installation Guide 2017
note | Buildup Inspection Code: W
note | Lendlease Inspection Code:
note | Lendlease Sign/Date:
note | Lendlease Comment/Result:
checkpoint | Panels installed as manufacturer's specifications
note | Acceptance Criteria: Each panel interlocked, fixing @ max vertically 1000mm centre on joints and 250 mm horizontally, fixing @ max 500mm on C-track, 2 fixings at 45" for every corner. Sealant full placed around C-track
note | References: Australian Standards:AS1530.4;AS1191;AS1170.4;Speedpanel Installation Guide 2017
note | Buildup Inspection Code: W
note | Lendlease Inspection Code:
note | Lendlease Sign/Date:
note | Lendlease Comment/Result:
checkpoint | Penetration cut, trimmed and sealed as per builder' drawings
note | Acceptance Criteria: Max 500mm centre fixing on C-track, 2*fixings on corner, fully sealed with Hilti 606
note | References: Australian Standards:AS1530.4;AS1191;AS1170.4;Speedpanel Installation Guide 2017
note | Buildup Inspection Code: H
note | Lendlease Inspection Code:
note | Lendlease Sign/Date:
note | Lendlease Comment/Result:
checkpoint | Door Frame installed as per manufacturer's specification
note | Acceptance Criteria: Plumb, square and same height, core-filled
note | References: Australian Standards:AS1530.4;AS1191;AS1170.4;Speedpanel Installation Guide 2017
note | Buildup Inspection Code: H
note | Lendlease Inspection Code:
note | Lendlease Sign/Date:
note | Lendlease Comment/Result:
checkpoint | Flashing head-protection
note | Acceptance Criteria:Min 120mm deep, stagged fixing @max 250mm
note | References: Australian Standards:AS1530.4;AS1191;AS1170.4;Speedpanel Installation Guide 2017
note | Buildup Inspection Code: W
note | Lendlease Inspection Code:
note | Lendlease Sign/Date:
note | Lendlease Comment/Result:
checkpoint | Comprehensive first of type inspection
note | References: Australian Standards:AS1530.4;AS1191;AS1170.4; Supplier / Manufacturer inspection report
note | Buildup Inspection Code: H
note | Lendlease Inspection Code:
note | Lendlease Sign/Date:
note | Lendlease Comment/Result:
checklist | ITP 004 Door and Door Hardware Installation |  |  |  | SYS - ITP 004 Door and Door Hardware Installation (old version) | f846819b-ffc2-405a-b37e-b53bba96716e
checkpoint | Materials Inspected upon delivery
note | Acceptance Criteria: Correct Materials Delivered and Inspected of damaged / defected material
note | Buildup Inspection Code: W
note | Lendlease Inspection Code:
note | Lendlease Sign/Date:
note | Lendlease Comment/Result:
checkpoint | Opening dimension checked against drawings and Setout, Door types and leaf size confirmed against partition plan
note | Acceptance Criteria: Latest Drawing Revision Checked
note | References: Series:BR3ADB2-Wall Setout Plans; Door Schedule - BR3AT1332[C2]
note | Buildup Inspection Code: W
note | Lendlease Inspection Code:
note | Lendlease Sign/Date:
note | Lendlease Comment/Result:
checkpoint | Door frame installed as manufacturer's specification to Top, bottom and both sides
note | Acceptance Criteria:Straight and plumb and square, no sharp edge, gap less than 20mm, sealed with silicone
note | Buildup Inspection Code: H
note | Lendlease Inspection Code:
note | Lendlease Sign/Date:
note | Lendlease Comment/Result:
checkpoint | Door Hardware Installation and Check
note | Acceptance Criteria: Correct Hardware type followed as shop drawings. All of door hardware followed the finish Schedule
note | Buildup Inspection Code: W
note | Lendlease Inspection Code:
note | Lendlease Sign/Date:
note | Lendlease Comment/Result:
checkpoint | Door Smoke sealed cabinet
note | Acceptance Criteria: Latest Drawing Revision Checked
note | Buildup Inspection Code: W
note | Lendlease Inspection Code:
note | Lendlease Sign/Date:
note | Lendlease Comment/Result:
checkpoint | COMPREHENSIVE FIRST-OF-TYPE INSPECTION
note | Buildup Inspection Code: H
note | Lendlease Inspection Code:
note | Lendlease Sign/Date:
note | Lendlease Comment/Result:
checklist | [5 empty] | e48d1984f539d29a0f46d4cd91c3cc5b27f947445c166d369d1454a07c331175
section | Wall Framing
checkpoint | Materials Inspected upon delivery
note | Acceptance Criteria: Correct Materials Delivered and Inspected of damaged / defected material
note | References: Australian Standards AS 1170.4, AS/NZS 4600 and AS/NZS ISO 9001:2008
note | Buildup Inspection Code: W
note | Lendlease Inspection Code:
note | Lendlease Sign/Date:
note | Lendlease Comment/Result:
checkpoint | Wall framing completed to Rondo designs, checked for square, plumb and twisting
note | Acceptance Criteria: 20mm clearance between the slab and the top track;slotted Deflection Track used; additional noggin installed for onside sheeting frame
note | References: Australian Standards AS 1170.4, AS/NZS 4600 and AS/NZS ISO 9001:2008;Internal partition designs: 10246-22001 SK00 - 1024622-001-SK15; Series: BR3ADB2-Wall Setout Plans; And BR3ADL1-Wall Type
note | Buildup Inspection Code: W
note | Lendlease Inspection Code:
note | Lendlease Sign/Date:
note | Lendlease Comment/Result:
checkpoint | Allowance for access panels and service penetration
note | Acceptance Criteria: Bridging Track supported by offcut studs
note | References: Australian Standards AS 1170.4, AS/NZS 4600 and AS/NZS ISO 9001:2008;Internal partition designs: 10246-22001 SK00 - 1024622-001-SK15; Series: BR3ADB2-Wall Setout Plans; And BR3ADL1-Wall Type
note | Buildup Inspection Code: W
note | Lendlease Inspection Code:
note | Lendlease Sign/Date:
note | Lendlease Comment/Result:
checkpoint | Openings (Including doors, windows, removable parts) installed to correct position and height, with right opening towards, plumb and square, as per Rondo designs
note | Acceptance Criteria: Jamb header or sill used correct components
note | References: Australian Standards AS 1170.4, AS/NZS 4600 and AS/NZS ISO 9001:2008;Internal partition designs: 10246-22001 SK00 - 1024622-001-SK15; Series: BR3ADB2-Wall Setout Plans; And BR3ADL1-Wall Type
note | Buildup Inspection Code: H
note | Lendlease Inspection Code:
note | Lendlease Sign/Date:
note | Lendlease Comment/Result:
signoff | HOLD POINT - Signed by Lendlease
checkpoint | Plywood Noggins and structural stud installed for all fixtures
note | Acceptance Criteria: Reference that set out of noggins to be checked against Room Layout sheet Elevations
note | References: Australian Standards AS 1170.4, AS/NZS 4600 and AS/NZS ISO 9001:2008;Internal partition designs: 10246-22001 SK00 - 1024622-001-SK15; Series: BR3ADB2-Wall Setout Plans; And BR3ADL1-Wall Type
note | Buildup Inspection Code: W
note | Lendlease Inspection Code:
note | Lendlease Sign/Date:
note | Lendlease Comment/Result:
checkpoint | Door and window Frame installed as per manufacturer's specification stud installed for all fixtures
note | Acceptance Criteria: Plumb, square and same height, core-filled
note | References: Australian Standards AS 1170.4, AS/NZS 4600 and AS/NZS ISO 9001:2008;Internal partition designs: 10246-22001 SK00 - 1024622-001-SK15; Series: BR3ADB2-Wall Setout Plans; And BR3ADL1-Wall Type
note | Buildup Inspection Code: H
note | Lendlease Inspection Code:
note | Lendlease Sign/Date:
note | Lendlease Comment/Result:
signoff | HOLD POINT - Signed by Lendlease
section | Wall Sheeting
checkpoint | Materials Inspected upon delivery
note | Acceptance Criteria: Correct Materials Delivered and Inspected of damaged / defected material
note | References: Australian Standards AS 1170.4, AS/NZS 4600 and AS/NZS ISO 9001:2008
note | Buildup Inspection Code: W
note | Lendlease Inspection Code:
note | Lendlease Sign/Date:
note | Lendlease Comment/Result:
checkpoint | Sheeting carried as per manufacturer’s specification, specified sheeting as per schedule. Ensuring correct layering and components and completed fixing as specification
note | Acceptance Criteria: Staged Fixing at edges, fixing@50mm max centre in field, Staged joints min 300 mm between different layers
note | References: Australian Standards AS 1170.4, AS/NZS 4600 and AS/NZS ISO 9001:2008;Series: BR3ADB2-Wall Setout Plans; And BR3ADL1-Wall Type
note | Buildup Inspection Code: W
note | Lendlease Inspection Code:
note | Lendlease Sign/Date:
note | Lendlease Comment/Result:
checkpoint | Penetration sheeted and sealed as per builder' drawings
note | Acceptance Criteria: Opening square and flush, fully sealed
note | References: Australian Standards AS 1170.4, AS/NZS 4600 and AS/NZS ISO 9001:2008;Series: BR3ADB2-Wall Setout Plans; And BR3ADL1-Wall Type
note | Buildup Inspection Code: H
note | Lendlease Inspection Code:
note | Lendlease Sign/Date:
note | Lendlease Comment/Result:
signoff | HOLD POINT - Signed by Lendlease
checkpoint | All in wall Services signed off by other trades, wall closeout checklist received by Lendlease
note | Acceptance Criteria: Confirm with Lendlease that all wall service rough in have been completed and approved prior to sheeting
note | References: Australian Standards AS 1170.4, AS/NZS 4600 and AS/NZS ISO 9001:2008
note | Buildup Inspection Code: H
note | Lendlease Inspection Code:
note | Lendlease Sign/Date:
note | Lendlease Comment/Result:
signoff | HOLD POINT - Signed by Lendlease
checkpoint | Insulation completed as per acoustic report, partition plans and spec
note | Acceptance Criteria: As required Insulation, no gap can be seen
note | References: Australian Standards AS 1170.4, AS/NZS 4600 and AS/NZS ISO 9001:2008;Series: BR3ADL1-Wall Type
note | Buildup Inspection Code: W
note | Lendlease Inspection Code:
note | Lendlease Sign/Date:
note | Lendlease Comment/Result:
checkpoint | Plywood Noggins and structural stud installed for all FFE
note | Acceptance Criteria: Checked against current RLS
note | References: Australian Standards AS 1170.4, AS/NZS 4600 and AS/NZS ISO 9001:2008;Series: BR3ADL2Internal Architectural Details
note | Buildup Inspection Code: W
note | Lendlease Inspection Code:
note | Lendlease Sign/Date:
note | Lendlease Comment/Result:
checkpoint | Close wall
note | Acceptance Criteria: Staged Fixing at edges, fixing@50mm max centre in field, Staged joints min 300 mm between different layers
note | References: Australian Standards AS 1170.4, AS/NZS 4600 and AS/NZS ISO 9001:2008;Series: BR3ADB2-Wall Setout Plans; And BR3ADL1-Wall Type
note | Buildup Inspection Code: W
note | Lendlease Inspection Code:
note | Lendlease Sign/Date:
note | Lendlease Comment/Result:
checkpoint | Caulking to acoustic / fire / smoke/ details
note | Acceptance Criteria: Max 20mm with slab/ column, flush
note | References: Australian Standards AS 1170.4, AS/NZS 4600 and AS/NZS ISO 9001:2008
note | Buildup Inspection Code: H
note | Lendlease Inspection Code:
note | Lendlease Sign/Date:
note | Lendlease Comment/Result:
signoff | HOLD POINT - Signed by Lendlease
checkpoint | Set and sand ready for painting
note | Acceptance Criteria: Meet Level 4 of finish requirement
note | References: Australian Standards AS 1170.4, AS/NZS 4600 and AS/NZS ISO 9001:2008
note | Buildup Inspection Code: H
note | Lendlease Inspection Code:
note | Lendlease Sign/Date:
note | Lendlease Comment/Result:
signoff | HOLD POINT - Signed by Lendlease
checkpoint | COMPREHENSIVE FIRST-OF-TYPE INSPECTION
note | References: Australian Standards AS 1170.4, AS/NZS 4600 and AS/NZS ISO 9001:2008; Siniat & Rondo Inspection
note | Buildup Inspection Code: H
note | Lendlease Inspection Code:
note | Lendlease Sign/Date:
note | Lendlease Comment/Result:
signoff | HOLD POINT - Signed by Lendlease
checklist | [5 empty] | 3ddffa1a04cdf7596ba5d3c7c24052ef4009dde9d1023f58d0f204aa170fed41
section | Wall Framing
checkpoint | Materials Inspected upon delivery
note | Acceptance Criteria: Correct Materials Delivered and Inspected of damaged / defected material
note | References: Australian Standards AS 1170.4, AS/NZS 4600 and AS/NZS ISO 9001:2008
note | Buildup Inspection Code: W
note | Lendlease Inspection Code:
note | Lendlease Sign/Date:
note | Lendlease Comment/Result:
checkpoint | Wall framing completed to Rondo designs, checked for square, plumb and twisting
note | Acceptance Criteria: slotted Deflection Track used; additional noggin installed for onside sheeting frame
note | References: Australian Standards AS 1170.4, AS/NZS 4600 and AS/NZS ISO 9001:2008;Internal partition designs: 10246-22001 SK00 - 1024622-001-SK15; Series: BR3ADB2-Wall Setout Plans; And BR3ADL1-Wall Type
note | Buildup Inspection Code: W
note | Lendlease Inspection Code:
note | Lendlease Sign/Date:
note | Lendlease Comment/Result:
checkpoint | Allowance for access panels and service penetration
note | Acceptance Criteria: Bridging Track supported by offcut studs
note | References: Australian Standards AS 1170.4, AS/NZS 4600 and AS/NZS ISO 9001:2008;Internal partition designs: 10246-22001 SK00 - 1024622-001-SK15; Series: BR3ADB2-Wall Setout Plans; And BR3ADL1-Wall Type
note | Buildup Inspection Code: W
note | Lendlease Inspection Code:
note | Lendlease Sign/Date:
note | Lendlease Comment/Result:
checkpoint | Openings (Including doors, windows, removable parts) installed to correct position and height, with right opening towards, plumb and square, as per Rondo designs
note | Acceptance Criteria: Jamb header or sill used correct components
note | References: Australian Standards AS 1170.4, AS/NZS 4600 and AS/NZS ISO 9001:2008;Internal partition designs: 10246-22001 SK00 - 1024622-001-SK15; Series: BR3ADB2-Wall Setout Plans; And BR3ADL1-Wall Type
note | Buildup Inspection Code: H
note | Lendlease Inspection Code:
note | Lendlease Sign/Date:
note | Lendlease Comment/Result:
checkpoint | Plywood Noggins and structural stud installed for all fixtures
note | Acceptance Criteria: Reference that set out of noggins to be checked against Room Layout sheet Elevations
note | References: Australian Standards AS 1170.4, AS/NZS 4600 and AS/NZS ISO 9001:2008;Internal partition designs: 10246-22001 SK00 - 1024622-001-SK15; Series: BR3ADB2-Wall Setout Plans; And BR3ADL1-Wall Type
note | Buildup Inspection Code: W
note | Lendlease Inspection Code:
note | Lendlease Sign/Date:
note | Lendlease Comment/Result:
checkpoint | Door and window Frame installed as per manufacturer's specification stud installed for all fixtures
note | Acceptance Criteria: Plumb, square and same height, core-filled
note | References: Australian Standards AS 1170.4, AS/NZS 4600 and AS/NZS ISO 9001:2008;Internal partition designs: 10246-22001 SK00 - 1024622-001-SK15; Series: BR3ADB2-Wall Setout Plans; And BR3ADL1-Wall Type
note | Buildup Inspection Code: H
note | Lendlease Inspection Code:
note | Lendlease Sign/Date:
note | Lendlease Comment/Result:
section | Wall Sheeting
checkpoint | Materials Inspected upon delivery
note | Acceptance Criteria: Correct Materials Delivered and Inspected of damaged / defected material
note | References: Australian Standards AS 1170.4, AS/NZS 4600 and AS/NZS ISO 9001:2008
note | Buildup Inspection Code: W
note | Lendlease Inspection Code:
note | Lendlease Sign/Date:
note | Lendlease Comment/Result:
checkpoint | Sheeting carried as per manufacturer’s specification, specified sheeting as per schedule. Ensuring correct layering and components and completed fixing as specification
note | Acceptance Criteria: Staged Fixing at edges, fixing@50mm max centre in field, Staged joints min 300 mm between different layers
note | References: Australian Standards AS 1170.4, AS/NZS 4600 and AS/NZS ISO 9001:2008;Series: BR3ADB2-Wall Setout Plans; And BR3ADL1-Wall Type
note | Buildup Inspection Code: W
note | Lendlease Inspection Code:
note | Lendlease Sign/Date:
note | Lendlease Comment/Result:
checkpoint | Penetration sheeted and sealed as per builder' drawings
note | Acceptance Criteria: Opening square and flush, fully sealed
note | References: Australian Standards AS 1170.4, AS/NZS 4600 and AS/NZS ISO 9001:2008;Series: BR3ADB2-Wall Setout Plans; And BR3ADL1-Wall Type
note | Buildup Inspection Code: H
note | Lendlease Inspection Code:
note | Lendlease Sign/Date:
note | Lendlease Comment/Result:
checkpoint | All in wall Services signed off by other trades, wall closeout checklist received by Lendlease
note | Acceptance Criteria: Confirm with Lendlease that all wall service rough in have been completed and approved prior to sheeting
note | References: Australian Standards AS 1170.4, AS/NZS 4600 and AS/NZS ISO 9001:2008
note | Buildup Inspection Code: H
note | Lendlease Inspection Code:
note | Lendlease Sign/Date:
note | Lendlease Comment/Result:
checkpoint | Insulation completed as per acoustic report, partition plans and spec
note | Acceptance Criteria: As required Insulation, no gap can be seen
note | References: Australian Standards AS 1170.4, AS/NZS 4600 and AS/NZS ISO 9001:2008;Series: BR3ADL1-Wall Type
note | Buildup Inspection Code: W
note | Lendlease Inspection Code:
note | Lendlease Sign/Date:
note | Lendlease Comment/Result:
checkpoint | Plywood Noggins and structural stud installed for all FFE
note | Acceptance Criteria: Checked against current RLS
note | References: Australian Standards AS 1170.4, AS/NZS 4600 and AS/NZS ISO 9001:2008;Series: BR3ADL2Internal Architectural Details
note | Buildup Inspection Code: W
note | Lendlease Inspection Code:
note | Lendlease Sign/Date:
note | Lendlease Comment/Result:
checkpoint | Close wall
note | Acceptance Criteria: Staged Fixing at edges, fixing@50mm max centre in field, Staged joints min 300 mm between different layers
note | References: Australian Standards AS 1170.4, AS/NZS 4600 and AS/NZS ISO 9001:2008;Series: BR3ADB2-Wall Setout Plans; And BR3ADL1-Wall Type
note | Buildup Inspection Code: W
note | Lendlease Inspection Code:
note | Lendlease Sign/Date:
note | Lendlease Comment/Result:
checkpoint | Caulking to acoustic / fire / smoke/ details
note | Acceptance Criteria: Max 20mm with slab/ column, flush
note | References: Australian Standards AS 1170.4, AS/NZS 4600 and AS/NZS ISO 9001:2008
note | Buildup Inspection Code: H
note | Lendlease Inspection Code:
note | Lendlease Sign/Date:
note | Lendlease Comment/Result:
checkpoint | Set and sand ready for painting
note | Acceptance Criteria: Meet Level 4 of finish requirement
note | References: Australian Standards AS 1170.4, AS/NZS 4600 and AS/NZS ISO 9001:2008
note | Buildup Inspection Code: H
note | Lendlease Inspection Code:
note | Lendlease Sign/Date:
note | Lendlease Comment/Result:
checkpoint | COMPREHENSIVE FIRST-OF-TYPE INSPECTION
note | References: Australian Standards AS 1170.4, AS/NZS 4600 and AS/NZS ISO 9001:2008; Siniat & Rondo Inspection
note | Buildup Inspection Code: H
note | Lendlease Inspection Code:
note | Lendlease Sign/Date:
note | Lendlease Comment/Result:
checklist | [5 empty] | af2722824b60dace5f33118abc34c6b41ed5a7c1e7ebcb687f2b9863de2e28fa
section | Wall Framing
checkpoint | Materials Inspected upon delivery
note | Acceptance Criteria: Correct Materials Delivered and Inspected of damaged / defected material
note | References: Australian Standards AS 1170.4, AS/NZS 4600 and AS/NZS ISO 9001:2008
note | Buildup Inspection Code: W
note | Lendlease Inspection Code:
note | Lendlease Sign/Date:
note | Lendlease Comment/Result:
checkpoint | Wall framing completed to Rondo designs, checked for square, plumb and twisting
note | Acceptance Criteria: slotted Deflection Track used; additional noggin installed for onside sheeting frame
note | References: Australian Standards AS 1170.4, AS/NZS 4600 and AS/NZS ISO 9001:2008;Internal partition designs: 10246-22001 SK00 - 1024622-001-SK15; Series: BR3ADB2-Wall Setout Plans; And BR3ADL1-Wall Type
note | Buildup Inspection Code: W
note | Lendlease Inspection Code:
note | Lendlease Sign/Date:
note | Lendlease Comment/Result:
checkpoint | Allowance for access panels and service penetration
note | Acceptance Criteria: Bridging Track supported by offcut studs
note | References: Australian Standards AS 1170.4, AS/NZS 4600 and AS/NZS ISO 9001:2008;Internal partition designs: 10246-22001 SK00 - 1024622-001-SK15; Series: BR3ADB2-Wall Setout Plans; And BR3ADL1-Wall Type
note | Buildup Inspection Code: W
note | Lendlease Inspection Code:
note | Lendlease Sign/Date:
note | Lendlease Comment/Result:
checkpoint | Openings (Including doors, windows, removable parts) installed to correct position and height, with right opening towards, plumb and square, as per Rondo designs
note | Acceptance Criteria: Jamb header or sill used correct components
note | References: Australian Standards AS 1170.4, AS/NZS 4600 and AS/NZS ISO 9001:2008;Internal partition designs: 10246-22001 SK00 - 1024622-001-SK15; Series: BR3ADB2-Wall Setout Plans; And BR3ADL1-Wall Type
note | Buildup Inspection Code: H
note | Lendlease Inspection Code:
note | Lendlease Sign/Date:
note | Lendlease Comment/Result:
signoff | HOLD POINT - Signed by Lendlease
checkpoint | Plywood Noggins and structural stud installed for all fixtures
note | Acceptance Criteria: Reference that set out of noggins to be checked against Room Layout sheet Elevations
note | References: Australian Standards AS 1170.4, AS/NZS 4600 and AS/NZS ISO 9001:2008;Internal partition designs: 10246-22001 SK00 - 1024622-001-SK15; Series: BR3ADB2-Wall Setout Plans; And BR3ADL1-Wall Type
note | Buildup Inspection Code: W
note | Lendlease Inspection Code:
note | Lendlease Sign/Date:
note | Lendlease Comment/Result:
checkpoint | Door and window Frame installed as per manufacturer's specification stud installed for all fixtures
note | Acceptance Criteria: Plumb, square and same height, core-filled
note | References: Australian Standards AS 1170.4, AS/NZS 4600 and AS/NZS ISO 9001:2008;Internal partition designs: 10246-22001 SK00 - 1024622-001-SK15; Series: BR3ADB2-Wall Setout Plans; And BR3ADL1-Wall Type
note | Buildup Inspection Code: H
note | Lendlease Inspection Code:
note | Lendlease Sign/Date:
note | Lendlease Comment/Result:
signoff | HOLD POINT - Signed by Lendlease
section | Wall Sheeting
checkpoint | Materials Inspected upon delivery
note | Acceptance Criteria: Correct Materials Delivered and Inspected of damaged / defected material
note | References: Australian Standards AS 1170.4, AS/NZS 4600 and AS/NZS ISO 9001:2008
note | Buildup Inspection Code: W
note | Lendlease Inspection Code:
note | Lendlease Sign/Date:
note | Lendlease Comment/Result:
checkpoint | Sheeting carried as per manufacturer’s specification, specified sheeting as per schedule. Ensuring correct layering and components and completed fixing as specification
note | Acceptance Criteria: Staged Fixing at edges, fixing@50mm max centre in field, Staged joints min 300 mm between different layers
note | References: Australian Standards AS 1170.4, AS/NZS 4600 and AS/NZS ISO 9001:2008;Series: BR3ADB2-Wall Setout Plans; And BR3ADL1-Wall Type
note | Buildup Inspection Code: W
note | Lendlease Inspection Code:
note | Lendlease Sign/Date:
note | Lendlease Comment/Result:
checkpoint | Penetration sheeted and sealed as per builder' drawings
note | Acceptance Criteria: Opening square and flush, fully sealed
note | References: Australian Standards AS 1170.4, AS/NZS 4600 and AS/NZS ISO 9001:2008;Series: BR3ADB2-Wall Setout Plans; And BR3ADL1-Wall Type
note | Buildup Inspection Code: H
note | Lendlease Inspection Code:
note | Lendlease Sign/Date:
note | Lendlease Comment/Result:
signoff | HOLD POINT - Signed by Lendlease
checkpoint | All in wall Services signed off by other trades, wall closeout checklist received by Lendlease
note | Acceptance Criteria: Confirm with Lendlease that all wall service rough in have been completed and approved prior to sheeting
note | References: Australian Standards AS 1170.4, AS/NZS 4600 and AS/NZS ISO 9001:2008
note | Buildup Inspection Code: H
note | Lendlease Inspection Code:
note | Lendlease Sign/Date:
note | Lendlease Comment/Result:
signoff | HOLD POINT - Signed by Lendlease
checkpoint | Insulation completed as per acoustic report, partition plans and spec
note | Acceptance Criteria: As required Insulation, no gap can be seen
note | References: Australian Standards AS 1170.4, AS/NZS 4600 and AS/NZS ISO 9001:2008;Series: BR3ADL1-Wall Type
note | Buildup Inspection Code: W
note | Lendlease Inspection Code:
note | Lendlease Sign/Date:
note | Lendlease Comment/Result:
checkpoint | Plywood Noggins and structural stud installed for all FFE
note | Acceptance Criteria: Checked against current RLS
note | References: Australian Standards AS 1170.4, AS/NZS 4600 and AS/NZS ISO 9001:2008;Series: BR3ADL2Internal Architectural Details
note | Buildup Inspection Code: W
note | Lendlease Inspection Code:
note | Lendlease Sign/Date:
note | Lendlease Comment/Result:
checkpoint | Close wall
note | Acceptance Criteria: Staged Fixing at edges, fixing@50mm max centre in field, Staged joints min 300 mm between different layers
note | References: Australian Standards AS 1170.4, AS/NZS 4600 and AS/NZS ISO 9001:2008;Series: BR3ADB2-Wall Setout Plans; And BR3ADL1-Wall Type
note | Buildup Inspection Code: W
note | Lendlease Inspection Code:
note | Lendlease Sign/Date:
note | Lendlease Comment/Result:
checkpoint | Caulking to acoustic / fire / smoke/ details
note | Acceptance Criteria: Max 20mm with slab/ column, flush
note | References: Australian Standards AS 1170.4, AS/NZS 4600 and AS/NZS ISO 9001:2008
note | Buildup Inspection Code: H
note | Lendlease Inspection Code:
note | Lendlease Sign/Date:
note | Lendlease Comment/Result:
signoff | HOLD POINT - Signed by Lendlease
checkpoint | Set and sand ready for painting
note | Acceptance Criteria: Meet Level 4 of finish requirement
note | References: Australian Standards AS 1170.4, AS/NZS 4600 and AS/NZS ISO 9001:2008
note | Buildup Inspection Code: H
note | Lendlease Inspection Code:
note | Lendlease Sign/Date:
note | Lendlease Comment/Result:
signoff | HOLD POINT - Signed by Lendlease
checkpoint | COMPREHENSIVE FIRST-OF-TYPE INSPECTION
note | References: Australian Standards AS 1170.4, AS/NZS 4600 and AS/NZS ISO 9001:2008; Siniat & Rondo Inspection
note | Buildup Inspection Code: H
note | Lendlease Inspection Code:
note | Lendlease Sign/Date:
note | Lendlease Comment/Result:
signoff | HOLD POINT - Signed by Lendlease
checklist | ITP 007b Recessed Skirting Installation
checkpoint | Materials Inspected upon delivery
note | Acceptance Criteria: Correct Materials Delivered and Inspected of damaged / defected material
note | Buildup Inspection Code: W
note | Lendlease Inspection Code:
note | Lendlease Sign/Date:
note | Lendlease Comment/Result:
checkpoint | Back metal sheet installed with size & type as per wall finish set out plan
note | Acceptance Criteria: Latest Drawing Revision Checked
note | References:Series: BR3ADL2-Internal Architectural Details; BR3ADB2-Wall Setout Plans
note | Buildup Inspection Code: W
note | Lendlease Inspection Code:
note | Lendlease Sign/Date:
note | Lendlease Comment/Result:
checkpoint | Timber floor sign-off before installing the skirting
note | Acceptance Criteria: Inspected and approved
note | Buildup Inspection Code: H
note | Lendlease Inspection Code:
note | Lendlease Sign/Date:
note | Lendlease Comment/Result:
checkpoint | Set out Timber skirting size & type as per wall finish set out plan
note | Acceptance Criteria: Latest Drawing Revision Checked
note | References:Series: BR3ADL2-Internal Architectural Details; BR3ADB2-Wall Setout Plans
note | Buildup Inspection Code: W
note | Lendlease Inspection Code:
note | Lendlease Sign/Date:
note | Lendlease Comment/Result:
checkpoint | Timber skirting installed as manufacturer's specification to Top, bottom side
note | Acceptance Criteria: Straight and plumb and square, no sharp edge, gap less than 3mm, sealed with silicone Ref
note | Buildup Inspection Code: W
note | Lendlease Inspection Code:
note | Lendlease Sign/Date:
note | Lendlease Comment/Result:
checkpoint | No unreasonable gap or holes on the wall
note | Acceptance Criteria: Eye Inspection
note | Buildup Inspection Code: W
note | Lendlease Inspection Code:
note | Lendlease Sign/Date:
note | Lendlease Comment/Result:
checkpoint | Timber skirting fixing and inspect for damage prior to hand over
note | Acceptance Criteria: Inspected and approved
note | Buildup Inspection Code: H
note | Lendlease Inspection Code:
note | Lendlease Sign/Date:
note | Lendlease Comment/Result:
checkpoint | COMPREHENSIVE FIRST-OF-TYPE INSPECTION
note | Buildup Inspection Code: H
note | Lendlease Inspection Code:
note | Lendlease Sign/Date:
note | Lendlease Comment/Result: