## Resources
Rich Type | Id | Warnings | type | name | values | prefix | postfix | Usage Count | User Addable | Template Name | Template Id
checklist-sectioned |  |  | checklist | QA - Exterior Finishes |  |  |  |  | Yes | QA - Exterior Finishes | 6ccdc6d0-3f0e-4bdf-82e6-11cc0b63f7b0
checkpoint-group |  |  | section | Exterior wall framing
checkpoint-status |  |  | checkpoint | Window opening dimension (check agreed sizes with NZ windows)
checkpoint-status |  |  | checkpoint | Bottom plate H3.2 (All other timber frame H1.2)
checkpoint-status |  |  | checkpoint | DPC
checkpoint-status |  |  | checkpoint | Stud , Nog spacing & Bracing
checkpoint-status |  |  | checkpoint | Fixing (type & spacing)
checkpoint-status |  |  | checkpoint | Connectors (type & fixing)
label | fd9b7238-11e1-5513-8d15-9db4643f0d3f |  | note | FINAL - Pass when work(s) are completed, area clean & tidy (any issues please comment below)
holdpoint |  |  | signoff | Request Sign Off
checkpoint-group |  |  | section | Building Wrap
checkpoint-status |  |  | checkpoint | RAB board (thickness & gaps)
checkpoint-status |  |  | checkpoint | RAB board fixings
checkpoint-status |  |  | checkpoint | RAB board taping
checkpoint-status |  |  | checkpoint | All cuts primed
checkpoint-status |  |  | checkpoint | Penetration detailed
checkpoint-status |  |  | checkpoint | Sealant
checkpoint-status |  |  | checkpoint | Vaproshield (when required)
checkpoint-status |  |  | checkpoint | Check for junction flashings as required
label | 40e3ba3b-b758-5433-a253-b2113ea1ac54 |  | note | FINAL - Pass when work(s) are completed, area clean & tidy (any issues please comment below)
holdpoint |  |  | signoff | Request Sign Off
checkpoint-group |  |  | section | Cavity System
checkpoint-status |  |  | checkpoint | Head flashings
checkpoint-status |  |  | checkpoint | Cavity battens offset 10mm from the opening refer to arch detail 2/AD834
checkpoint-status |  |  | checkpoint | Cavity batten fixings in accordance with James Hardie Linea Oblique manual
checkpoint-status |  |  | checkpoint | Verman strips
checkpoint-status |  |  | checkpoint | For installation of the 3M 8067 All weather flashing tape in:
label | c4a98575-10c7-55e6-a7cc-55486c06b31a |  | note | The sliding door opening
label | 295c676e-c649-58fe-943a-f91a89a5917f |  | note | Lap over the top edge of the
label | 30a4dcd7-5feb-5ca1-b7bc-e66f34b01db9 |  | note | Membrane at the jamb - to stop short from the sill
label | f9be66c7-2078-5165-8ff7-b04f48ae2718 |  | note | Provide photos of the above
label | a1613faa-dca7-5923-ac5b-ef748fa5b0fd |  | note | FINAL - Pass when work(s) are completed, area clean & tidy (any issues please comment below)
holdpoint |  |  | signoff | Request Sign Off
checkpoint-group |  |  | section | Exterior Joinery
checkpoint-status |  |  | checkpoint | Correct sizes
checkpoint-status |  |  | checkpoint | Correct jamb sizes
checkpoint-status |  |  | checkpoint | AT façade sealant 2022 12 in the sliding door openings
label | a15ab6af-4ae0-5a58-9a33-015f3792d996 |  | note | This is Soudal Gorilla MS - refer to the architectural details
checkpoint-status |  |  | checkpoint | PEF backing rod
checkpoint-status |  |  | checkpoint | Flashings
label | 2e892de5-32db-5832-b3aa-d54066e472ec |  | note | Trades QA received & attached as applicable
label | 8851cb3a-66af-5fe9-ae4d-000337ab74da |  | note | FINAL - Pass when work(s) are completed, area clean & tidy (any issues please comment below)
holdpoint |  |  | signoff | Request Sign Off
checkpoint-group |  |  | section | Exterior 1st fix
checkpoint-status |  |  | checkpoint | Plumbing drains for deck
checkpoint-status |  |  | checkpoint | Fire collars (when required)
checkpoint-status |  |  | checkpoint | Lights wiring
checkpoint-status |  |  | checkpoint | Mechanical ducts
checkpoint-status |  |  | checkpoint | Hose taps pipework
checkpoint-status |  |  | checkpoint | Alarms
checkpoint-status |  |  | checkpoint | Air-con
checkpoint-status |  |  | checkpoint | Roof penetrations
label | 6c51def6-cc50-535e-8136-3b2c98a6fbe8 |  | note | Trades QA received & attached as applicable
label | 409a1925-3b04-5950-b73b-327a53ff3889 |  | note | FINAL - Pass when work(s) are completed, area clean & tidy (any issues please comment below)
holdpoint |  |  | signoff | Request Sign Off
checkpoint-group |  |  | section | Exterior soffit framing & lining
checkpoint-status |  |  | checkpoint | Framing - DPC
checkpoint-status |  |  | checkpoint | Framing - Stud , Nog spacing & Bracing
checkpoint-status |  |  | checkpoint | Framing - Fixing (type & spacing)
checkpoint-status |  |  | checkpoint | Building paper
checkpoint-status |  |  | checkpoint | Lining - Type & Joins
checkpoint-status |  |  | checkpoint | Lining - Fixing
label | 6413682e-16dc-546b-98fb-4c0062cfd7a3 |  | note | FINAL - Pass when work(s) are completed, area clean & tidy (any issues please comment below)
holdpoint |  |  | signoff | Request Sign Off
checkpoint-group |  |  | section | Exterior cladding Linea Oblique Weatherboard
checkpoint-status |  |  | checkpoint | Correct layout
checkpoint-status |  |  | checkpoint | Correct sizes
checkpoint-status |  |  | checkpoint | Correct fixings
checkpoint-status |  |  | checkpoint | Correct fixing spacing in accordance with James Hardie Linea Oblique manual
checkpoint-status |  |  | checkpoint | Boards plumb
checkpoint-status |  |  | checkpoint | Boards level
checkpoint-status |  |  | checkpoint | All joints acceptable/sealed
checkpoint-status |  |  | checkpoint | All cuts primed with 2 coats of stain
checkpoint-status |  |  | checkpoint | Correct moldings/flashings
label | 6d6e18e6-c283-51b9-a2d4-1fcd81632610 |  | note | FINAL - Pass when work(s) are completed, area clean & tidy (any issues please comment below)
holdpoint |  |  | signoff | Request Sign Off
checkpoint-group |  |  | section | Balustrades
checkpoint-status |  |  | checkpoint | Correct type
checkpoint-status |  |  | checkpoint | Correct sizes
label | 57038253-d52f-5936-b42a-3dbc8ba07ecf |  | note | Trades QA received & attached as applicable
label | b38e15de-1683-54ff-8025-52bde4a87d3f |  | note | FINAL - Pass when work(s) are completed, area clean & tidy (any issues please comment below)
holdpoint |  |  | signoff | Request Sign Off
checkpoint-group |  |  | section | Fins
checkpoint-status |  |  | checkpoint | Correct type
checkpoint-status |  |  | checkpoint | Correct sizes
label | e8a306ff-6a59-5110-bec2-fb21b17fc9eb |  | note | Trades QA received & attached as applicable
label | b30da363-ad7a-57e5-ad24-0346d6fc64a9 |  | note | FINAL - Pass when work(s) are completed, area clean & tidy (any issues please comment below)
holdpoint |  |  | signoff | Request Sign Off
checkpoint-group |  |  | section | Gutters/downpipes
checkpoint-status |  |  | checkpoint | Correct size gutters
checkpoint-status |  |  | checkpoint | Correct downpipe sizes
checkpoint-status |  |  | checkpoint | Correct colours
checkpoint-status |  |  | checkpoint | Gutters straight
checkpoint-status |  |  | checkpoint | Downpipes straight
label | 3462d841-cef7-5814-bf82-37d7181089a6 |  | note | Trades QA received & attached as applicable
label | efffc206-fc61-5c65-8225-5ae90daa6cad |  | note | FINAL - Pass when work(s) are completed, area clean & tidy (any issues please comment below)
holdpoint |  |  | signoff | Request Sign Off
checkpoint-group |  |  | section | Exterior painting
checkpoint-status |  |  | checkpoint | Concrete repairs
checkpoint-status |  |  | checkpoint | Join sealant
checkpoint-status |  |  | checkpoint | Window preparation
checkpoint-status |  |  | checkpoint | Ecotone stain
checkpoint-status |  |  | checkpoint | Dulux White on white
checkpoint-status |  |  | checkpoint | Soffit colours
label | 21b1875b-a026-53a4-85fb-2748616da613 |  | note | Trades QA received & attached as applicable
label | ddcb3236-ff32-5e4b-bd94-7548a732b7fa |  | note | FINAL - Pass when work(s) are completed, area clean & tidy (any issues please comment below)
holdpoint |  |  | signoff | Request Sign Off
checkpoint-group |  |  | section | Deck membrane
checkpoint-status |  |  | checkpoint | Correct membrane - please specify what membrane was used
checkpoint-status |  |  | checkpoint | Correct laps
checkpoint-status |  |  | checkpoint | Correct upstands
checkpoint-status |  |  | checkpoint | No damage
label | 9089eb4b-7462-59e4-9626-1dfb17aca5f8 |  | note | Trades QA received & attached as applicable
label | 2dbf895e-cef5-5fdb-a6b8-fe48e466a0cc |  | note | FINAL - Pass when work(s) are completed, area clean & tidy (any issues please comment below)
holdpoint |  |  | signoff | Request Sign Off
checkpoint-group |  |  | section | Decking
checkpoint-status |  |  | checkpoint | Correct timber (treatment)
checkpoint-status |  |  | checkpoint | Timber on correct jacks
checkpoint-status |  |  | checkpoint | Fixing (type & spacing)
checkpoint-status |  |  | checkpoint | Even gaps @ wall / balustrade
checkpoint-status |  |  | checkpoint | Request Sign Off
checkpoint-group |  |  | section | Exterior 2nd fix services
checkpoint-status |  |  | checkpoint | Plumbing drains for decks
checkpoint-status |  |  | checkpoint | Downpipes
checkpoint-status |  |  | checkpoint | Lights
checkpoint-status |  |  | checkpoint | Hose taps
checkpoint-status |  |  | checkpoint | Alarms
checkpoint-status |  |  | checkpoint | Air-con
checkpoint-status |  |  | checkpoint | Roof penetrations complete
checkpoint-status |  |  | checkpoint | Clothes line
label | 9ad35e7a-a918-5e83-9f8e-b0e1617fc168 |  | note | Trades QA received & attached as applicable
label | 755921a2-2d62-56f9-9e62-3a48caec0456 |  | note | FINAL - Pass when work(s) are completed, area clean & tidy (any issues please comment below)
holdpoint |  |  | signoff | Request Sign Off
checklist-sectioned |  |  | checklist | QA - Interior Fitout |  |  |  |  | Yes | QA - Interior Fitout | abb3b986-0fc0-485e-bbd9-3417bcbbcb5e
checkpoint-group |  |  | section | Interior framing
checkpoint-status |  |  | checkpoint | All studs are set out correct, and are plumb level, square & installed as per manufacturer's recommendations
checkpoint-group |  |  | section | Steel Stud
checkpoint-status |  |  | checkpoint | Trades QA received & attached as applicable
checkpoint-group |  |  | section | Plumbing First Fix
checkpoint-status |  |  | checkpoint | Plumbing first fix complete
boolean | abb4e880-370c-5052-aa52-ec36a7512be1 |  | tickbox | Mixers are in correct position (hole allowance to work with tiles)
boolean | 193633d5-a9e1-5abb-be96-6175aaed22c3 |  | tickbox | All water & gas risers are complete
boolean | 25d72d79-d0e1-52f4-a763-bf341f8482df |  | tickbox | All stacks are level/plumb
boolean | 2eed20bd-d577-5469-afa9-6e95e7ba50ad |  | tickbox | All pipe insulated
checkpoint-status |  |  | checkpoint | Trades QA received & attached as applicable
checkpoint-status |  |  | checkpoint | Plumbing fitout have been tested & commissioned
checkpoint-group |  |  | section | Electrical First Fix
checkpoint-status |  |  | checkpoint | Electrical first fix complete
boolean | 9a654b8b-e64d-569f-a2a2-554388f77713 |  | tickbox | Power points have been installed as per the electrical plans
boolean | 73fcf505-5047-5fa9-8194-040302d4fbe2 |  | tickbox | All comms are installed to allow for good detailing around
boolean | 97a3c993-3a4a-5772-a270-d49fde3a3ea4 |  | tickbox | GPO's are correct for air conditioning & functional
checkpoint-status |  |  | checkpoint | Trades QA received & attached as applicable
checkpoint-status |  |  | checkpoint | Electrical fitout have been tested & commissioned
checkpoint-group |  |  | section | Mechanical First Fix
checkpoint-status |  |  | checkpoint | Electrical first fix complete
boolean | 7d4a46ce-4221-5719-a130-10948afedcff |  | tickbox | All aircon has been roughed in & tested
boolean | 7f18dfec-2b6c-5944-ac9f-0e99e21d1139 |  | tickbox | All mech has been roughed in & completed
boolean | 8ae465cc-bbc5-57cc-b329-7cb805cbdc41 |  | tickbox | All services that go through fire rated walls to be treated with collars/fire rated sealant
boolean | 60e57801-d081-5917-b31b-d61d06425252 |  | tickbox | Service going through exterior wall on a slope
boolean | cafcb793-03d4-5a4b-81b6-61ff9b83c492 |  | tickbox | Duct work to be tear free & sealed prior to cleaning
checkpoint-status |  |  | checkpoint | Trades QA received & attached as applicable
checkpoint-status |  |  | checkpoint | Air Conditioning / Mech fitout have been tested & commissioned
checkpoint-group |  |  | section | Passive Fire
checkpoint-status |  |  | checkpoint | Ensure all penetrations have been installed as per specifications
checkpoint-status |  |  | checkpoint | Ensure all fire collars have been installed in accordance with manufacturer's specifications
checkpoint-status |  |  | checkpoint | Ensure that mechanical ductwork is suitably sealed when passing through firewalls
checkpoint-status |  |  | checkpoint | Ensure that suitable access is provided to mechanical fire dampers
checkpoint-status |  |  | checkpoint | Ensure electrical cables have been suitably sealed when passing through a fire element in
checkpoint-status |  |  | checkpoint | Check that fire doors have been filled
checkpoint-status |  |  | checkpoint | Trades QA received & attached as applicable
checkpoint-group |  |  | section | Preline/ Wall Linings
checkpoint-status |  |  | checkpoint | Ensure installation guide has been followed for insulation
checkpoint-status |  |  | checkpoint | Ensure installation guide has been followed for fire rated walls
boolean | b34b3ae0-f837-5b31-8892-f299d593ffcb |  | tickbox | All insulation fitting snug
checkpoint-status |  |  | checkpoint | All service noggs and fixing noggs complete
checkpoint-status |  |  | checkpoint | Trades QA received & attached as applicable
checkpoint-group |  |  | section | Postline/Wall Linings
checkpoint-status |  |  | checkpoint | Plywood in bathrooms correctly installed
checkpoint-status |  |  | checkpoint | Gib screwed off correctly
checkpoint-status |  |  | checkpoint | Gib in bathroom correct
checkpoint-status |  |  | checkpoint | Trades QA received & attached as applicable
checkpoint-group |  |  | section | Gib stopping
checkpoint-status |  |  | checkpoint | All stopping completed and specified level of finish achieved
boolean | 779cc897-d63b-56aa-aed9-bbab7e80015a |  | tickbox | Light check complete
checkpoint-status |  |  | checkpoint | Trades QA received & attached as applicable
checkpoint-group |  |  | section | Painting
checkpoint-status |  |  | checkpoint | Trades QA received & attached as applicable
checkpoint-group |  |  | section | Bathroom & Laundry Waterproofing
checkpoint-status |  |  | checkpoint | Waterproofing completed as per specifications
checkpoint-status |  |  | checkpoint | Trades QA received & attached as applicable
checkpoint-group |  |  | section | Joinery Fit Out
checkpoint-status |  |  | checkpoint | All bathroom joinery installed as per specifications
checkpoint-status |  |  | checkpoint | All kitchen joinery installed as per specifications
checkpoint-status |  |  | checkpoint | Trades QA received & attached as applicable
checkpoint-group |  |  | section | Floor coverings
checkpoint-status |  |  | checkpoint | Vinyl installed as per specifications
checkpoint-status |  |  | checkpoint | Carpet installed as per specifications
checkpoint-status |  |  | checkpoint | Trades QA received & attached as applicable
checkpoint-group |  |  | section | Fire System
checkpoint-status |  |  | checkpoint | Smoke detectors & sensors fit off completed
checkpoint-status |  |  | checkpoint | Smoke detectors & sensors tested as per manufacturer's instructions
checkpoint-status |  |  | checkpoint | Sprinkler rough fit off completed
checkpoint-status |  |  | checkpoint | Sprinklers commissioned
checkpoint-status |  |  | checkpoint | Trades QA received & attached as applicable
checkpoint-group |  |  | section | Legacy Final Sign - Off
checkpoint-status |  |  | checkpoint | All apartment work is completed as per specifications / drawings. All relevant trade QA reviewed & approved
boolean | dee01347-728e-5233-ae54-474c55d91cf8 |  | tickbox | Legacy - apartment final sign off
holdpoint |  |  | signoff | Signoff