## Master QA 220307
220307 | X | Type | Name | Values | Prefix | Postfix
AT |  | checklist | AT Add New Task:
AT |  | checkpoint | New Task checked-off as below
AU |  | checklist | AU Application for New Service Connection
AU |  | checkpoint | Application for New Service Connection checked off as below
AU |  | label | Add Comments &/or Photos below as applicable
AU |  | button | Storm Water Drainage | Yes, No, N/A
AU |  | button | Sewer Drainage | Yes, No, N/A
AU |  | button | Water Supply | Yes, No, N/A
AU |  | button | Natural Gas Supply | Yes, No, N/A
AU |  | button | Service routes surveyed & recorded | Yes, No, N/A
AU |  | checklist | AU Application to Commence Work
AU |  | checkpoint | Application to Commence Work checked off as below
AU |  | label | Add Comments &/or Photos below as applicable
AU |  | button | Dial Before You Dig | Yes, No, N/A
AU |  | button | Road Opening Permit | Yes, No, N/A
AU |  | button | Work Safe ≥ 1.5M Deep Excavation | Yes, No, N/A
AU |  | button | Traffic Management Plan | Yes, No, N/A
AU |  | button | Existing services Located & Recorded | Yes, No, N/A
AU |  | button | Council/Municipality | Yes, No, N/A
AU |  | button | Storm Water Drainage | Yes, No, N/A
AU |  | button | Sewer Drainage | Yes, No, N/A
AU |  | button | Confined space entry | Yes, No, N/A
AU |  | button | Water Supply | Yes, No, N/A
AU |  | button | Natural Gas Supply | Yes, No, N/A
AU |  | button | Communications & Data | Yes, No, N/A
AU |  | button | Electrical Power | Yes, No, N/A
AU |  | button | Metro Rail | Yes, No, N/A
AU |  | button | Metro Trams | Yes, No, N/A
AU |  | button | VIC Roads | Yes, No, N/A
TMP |  | checklist | TMP Temporary Plumbing Services
TMP |  | checkpoint | Temporary Plumbing Services checked off as below
TMP |  | label | Add Comments &/or Photos below as applicable
TMP |  | button | Installer is a Registered Plumber/Apprentice (VIC) | Yes, No, N/A
TMP |  | button | Installer clearly understands the task to be undertaken | Yes, No, N/A
TMP |  | button | Ensure installation materials are used in accordance with manufacturer instructions | Yes, No, N/A
TMP |  | button | Ensure all pipe & fittings are new (not used) | Yes, No, N/A
TMP |  | button | Check for damage or leaks | Yes, No, N/A
TMP |  | button | Check pipe joints & witness marks are correct | Yes, No, N/A
TMP |  | button | Check PVC joints are cleaned & glued (no duct tape) | Yes, No, N/A
TMP |  | button | Ensure all waste or rain water discharges to a live drainage system | Yes, No, N/A
TMP |  | button | Check cross connections between reused & potable water | Yes, No, N/A
TMP |  | button | Check Jump Form temp connection has slack for jacking | Yes, No, N/A
TMP |  | button | Confirm all pumps are installed correctly and set points checked | Yes, No, N/A
TMP |  | button | Confirm any open ends are sealed | Yes, No, N/A
BG/DR |  | checklist | SD Sewer Drainage (In-Ground)
BG/DR |  | checklist | TW Trade Waste Drainage (In-Ground)
BG/DR |  | checklist | SW Storm Water Drainage (In-Ground)
BG/DR |  | checkpoint | Drainage (In-Ground) checked off as below
BG/DR |  | label | Add Comments &/or Photos below as applicable
BG/DR |  | button | Installer is a Registered Plumber (VIC) with endorsements for this work | Yes, No, N/A
BG/DR |  | button | Installation complies with current AS/NZS-3500 (2018) | Yes, No, N/A
BG/DR |  | button | Installation complies with current drawings & specifications | Yes, No, N/A
BG/DR |  | button | Installation materials were used in accordance with manufacturer requirements | Yes, No, N/A
BG/DR |  | button | Check for all pipework for damage or leaks | Yes, No, N/A
BG/DR |  | button | Confirm pipe joints & witness marks are correct | Yes, No, N/A
BG/DR |  | button | Confirm clips, fixings & anchor points are correct | Yes, No, N/A
BG/DR |  | button | Confirm inspection openings are correct | Yes, No, N/A
BG/DR |  | button | Confirm pipework &/or traps are clear of debris | Yes, No, N/A
BG/DR |  | button | Confirm invert & finished levels are correct | Yes, No, N/A
BG/DR |  | button | Confirm pipe sizes & grades are correct | Yes, No, N/A
BG/DR |  | button | Confirm pipe labels/marking tape are correct | Yes, No, N/A
BG/DR |  | button | Confirm all grates & covers are correct | Yes, No, N/A
BG/DR |  | button | Confirm any open ends are sealed | Yes, No, N/A
BG/DR |  | checklist | SD Sewer Drainage (Authority Connection to Property BT)
BG/DR |  | checklist | SW Storm Water Drainage (Municipality Connection to Property)
BG/DR |  | checkpoint | Connection Works checked off as below
BG/DR |  | label | Add Comments &/or Photos below as applicable
BG/DR |  | button | Installer is a Registered Plumber (VIC) with endorsements for this work | Yes, No, N/A
BG/DR |  | button | Installation complies with current AS/NZS-3500 (2018) | Yes, No, N/A
BG/DR |  | button | Installation complies with current drawings & specifications | Yes, No, N/A
BG/DR |  | button | Installation materials were used in accordance with manufacturer requirements | Yes, No, N/A
BG/DR |  | button | Check for all pipework for damage or leaks | Yes, No, N/A
BG/DR |  | button | Confirm pipe joints & witness marks are correct | Yes, No, N/A
BG/DR |  | button | Confirm Boundary Trap is installed & supported correctly | Yes, No, N/A
BG/DR |  | button | Confirm Reflux Valve is installed & supported correctly | Yes, No, N/A
BG/DR |  | button | Confirm access risers to surface are installed correctly | Yes, No, N/A
BG/DR |  | button | Confirm trap vents are installed correctly | Yes, No, N/A
BG/DR |  | button | Confirm inspection openings are correct | Yes, No, N/A
BG/DR |  | button | Confirm pipework &/or traps are clear of debris | Yes, No, N/A
BG/DR |  | button | Confirm invert & finished levels are correct | Yes, No, N/A
BG/DR |  | button | Confirm pipe sizes & grades are correct | Yes, No, N/A
BG/DR |  | button | Confirm pipe labels/marking tape are correct | Yes, No, N/A
BG/DR |  | button | Confirm all grates & covers are correct | Yes, No, N/A
BG/DR |  | button | Confirm any open ends are sealed | Yes, No, N/A
CW/TAP |  | checklist | CW Cold Water (Authority Connection to Meter Room)
CW/TAP |  | checkpoint | Connection Works checked off as below
CW/TAP |  | label | Add Comments &/or Photos below as applicable
CW/TAP |  | button | Installer is a Registered Plumber (VIC) with endorsements for this work | Yes, No, N/A
CW/TAP |  | button | Installation complies with current AS/NZS-3500 (2018) | Yes, No, N/A
CW/TAP |  | button | Installation complies with current drawings & specifications | Yes, No, N/A
CW/TAP |  | button | Installation materials were used in accordance with manufacturer requirements | Yes, No, N/A
CW/TAP |  | button | Check all pipework for damage or leaks | Yes, No, N/A
CW/TAP |  | button | Confirm all mechanical joints are correct | Yes, No, N/A
CW/TAP |  | button | Check PE pipe joints & witness marks are correct | Yes, No, N/A
CW/TAP |  | button | Sluice valves & covers installed correctly | Yes, No, N/A
CW/TAP |  | button | Ensure to Denso wrap all exposed metal joints | Yes, No, N/A
CW/TAP |  | button | Confirm pipe bedding is correct | Yes, No, N/A
CW/TAP |  | button | Check pipe labels/marking tape are correct | Yes, No, N/A
CW/TAP |  | button | Confirm backfill type & compaction is correct | Yes, No, N/A
CW/TAP |  | button | Confirm water proofing around pipework entering the building | Yes, No, N/A
CW/TAP |  | button | Confirm pipework is connected to the meter assemblies | Yes, No, N/A
CW/TAP |  | button | Confirm any open ends are sealed | Yes, No, N/A
FC |  | checklist | FC Fire Collars Floor/Wall Penetrations
FC |  | checkpoint | Fire Collars Floor/Wall Penetrations checked off as below
FC |  | label | Add Comments &/or Photos below as applicable
FC |  | button | Installer is a Registered Plumber (VIC) with endorsements for this work | Yes, No, N/A
FC |  | button | Installation complies with current AS/NZS-3500 (2018) | Yes, No, N/A
FC |  | button | Installation complies with current drawings & specifications | Yes, No, N/A
FC |  | button | Installation materials were used in accordance with manufacturer requirements | Yes, No, N/A
FC |  | button | Check for damage | Yes, No, N/A
FC |  | button | Check floor fire collars types & sizes are correct | Yes, No, N/A
FC |  | button | Check wall fire collars types & sizes are correct | Yes, No, N/A
FC |  | button | Check metal sleeves installed correctly | Yes, No, N/A
FC |  | button | Check cast-in RWO bodies installed correctly | Yes, No, N/A
FC |  | button | Confirm all collars and sleeves are capped & sealed | Yes, No, N/A
AG/DR |  | checklist | SD Sewer Stack (Risers)
AG/DR |  | checklist | TW Trade Waste Stack (Risers)
AG/DR |  | checkpoint | Stack/Vent (Risers) checked off as below
AG/DR |  | label | Add Comments &/or Photos below as applicable
AG/DR |  | button | Installer is a Registered Plumber (VIC) with endorsements for this work | Yes, No, N/A
AG/DR |  | button | Installation complies with current AS/NZS-3500 (2018) | Yes, No, N/A
AG/DR |  | button | Installation complies with current drawings & specifications | Yes, No, N/A
AG/DR |  | button | Installation materials were used in accordance with manufacturer requirements | Yes, No, N/A
AG/DR |  | button | Check for damage or leaks | Yes, No, N/A
AG/DR |  | button | Check pipe joints & witness marks are correct | Yes, No, N/A
AG/DR |  | button | Check clips, fixings & anchor points are correct | Yes, No, N/A
AG/DR |  | button | Check branch junctions & off-set invert levels are correct | Yes, No, N/A
AG/DR |  | button | Check inspection openings are correct | Yes, No, N/A
AG/DR |  | button | Check pipework &/or traps are clear of debris | Yes, No, N/A
AG/DR |  | button | Check stack bends & traps correct & supported | Yes, No, N/A
AG/DR |  | button | Check expansion joints are correct | Yes, No, N/A
AG/DR |  | button | Confirm any open ends are sealed | Yes, No, N/A
AG/DR |  | checklist | SW Down Pipe (Risers)
AG/DR |  | checklist | SW Syphonic Down Pipe (Risers)
AG/DR |  | checkpoint | Rain Water Down Pipe/Overflow (Risers) checked off as below
AG/DR |  | label | Add Comments &/or Photos below as applicable
AG/DR |  | button | Installer is a Registered Plumber (VIC) with endorsements for this work | Yes, No, N/A
AG/DR |  | button | Installation complies with current AS/NZS-3500 (2018) | Yes, No, N/A
AG/DR |  | button | Installation complies with current drawings & specifications | Yes, No, N/A
AG/DR |  | button | Installation materials were used in accordance with manufacturer requirements | Yes, No, N/A
AG/DR |  | button | Check for damage or leaks | Yes, No, N/A
AG/DR |  | button | Check pipe joints & witness marks are correct | Yes, No, N/A
AG/DR |  | button | Check clips, fixings & anchor points are correct | Yes, No, N/A
AG/DR |  | button | Check branch junctions & off-set invert levels are correct | Yes, No, N/A
AG/DR |  | button | Check pipework is clear of debris | Yes, No, N/A
AG/DR |  | button | Check expansion joints are correct | Yes, No, N/A
AG/DR |  | button | Check grated outlets & overflows are correct | Yes, No, N/A
AG/DR |  | button | Confirm any open ends are sealed | Yes, No, N/A
RM |  | checklist | SD Pump Station Rising Main
RM |  | checklist | SW Pump Station Rising Main
RM |  | checkpoint | Pump Station Rising Main checked off as below
RM |  | button | Installer is a Registered Plumber (VIC) with endorsements for this work | Yes, No, N/A
RM |  | button | Installation complies with current AS/NZS-3500 (2018) | Yes, No, N/A
RM |  | button | Installation complies with current drawings & specifications | Yes, No, N/A
RM |  | button | Installation materials were used in accordance with manufacturer requirements | Yes, No, N/A
RM |  | button | Check for damage or leaks | Yes, No, N/A
RM |  | button | Confirm pipe joints & witness marks are correct | Yes, No, N/A
RM |  | button | Confirm clips, fixings & anchor points are correct | Yes, No, N/A
RM |  | button | Check branch junctions & off-set invert levels are correct | Yes, No, N/A
RM |  | button | Check pipework is clear of debris | Yes, No, N/A
RM |  | button | Confirm expansion joints installed & braced correctly | Yes, No, N/A
RM |  | button | Confirm thrust bracing is installed correctly | Yes, No, N/A
RM |  | button | Confirm isolation valves are installed correctly | Yes, No, N/A
RM |  | button | Confirm reflux valves are installed correctly | Yes, No, N/A
RM |  | button | Confirm all valve flow directions are correct | Yes, No, N/A
RM |  | button | Confirm any open ends are sealed | Yes, No, N/A
RM |  | checklist | TW Suction Line
RM |  | checkpoint | Pump Station Rising Main checked off as below
RM |  | button | Installer is a Registered Plumber (VIC) with endorsements for this work | Yes, No, N/A
RM |  | button | Installation complies with current AS/NZS-3500 (2018) | Yes, No, N/A
RM |  | button | Installation complies with current drawings & specifications | Yes, No, N/A
RM |  | button | Installation materials were used in accordance with manufacturer requirements | Yes, No, N/A
RM |  | button | Check for damage or leaks | Yes, No, N/A
RM |  | button | Confirm pipe joints & witness marks are correct | Yes, No, N/A
RM |  | button | Confirm clips, fixings & anchor points are correct | Yes, No, N/A
RM |  | button | Check branch junctions & off-set invert levels are correct | Yes, No, N/A
RM |  | button | Check pipework is clear of debris | Yes, No, N/A
RM |  | button | Confirm thrust bracing is installed correctly | Yes, No, N/A
RM |  | button | Confirm reflux valves are installed correctly | Yes, No, N/A
RM |  | button | Confirm all valve flow directions are correct | Yes, No, N/A
RM |  | button | Confirm Stortz couplings & caps are installed correctly | Yes, No, N/A
RM |  | button | Confirm any open ends are sealed | Yes, No, N/A
AG/DR |  | checklist | SD Sewer Waste (Underslung)
AG/DR |  | checklist | TW Trade Waste (Underslung)
AG/DR |  | checkpoint | Waste Pipe (Underslung) checked off as below
AG/DR |  | label | Add Comments &/or Photos below as applicable
AG/DR |  | button | Installer is a Registered Plumber (VIC) with endorsements for this work | Yes, No, N/A
AG/DR |  | button | Installation complies with current AS/NZS-3500 (2018) | Yes, No, N/A
AG/DR |  | button | Installation complies with current drawings & specifications | Yes, No, N/A
AG/DR |  | button | Installation materials were used in accordance with manufacturer requirements | Yes, No, N/A
AG/DR |  | button | Check for damage or leaks | Yes, No, N/A
AG/DR |  | button | Check pipe joints & witness marks are correct | Yes, No, N/A
AG/DR |  | button | Check clips, fixings & anchor points are correct | Yes, No, N/A
AG/DR |  | button | Check all pipe & trap invert levels are correct | Yes, No, N/A
AG/DR |  | button | Check inspection openings are correct | Yes, No, N/A
AG/DR |  | button | Check pipework &/or traps are clear of debris | Yes, No, N/A
AG/DR |  | button | Check in wall mounting brackets are correct | Yes, No, N/A
AG/DR |  | button | Check in wall waste pipes/vents are in correct | Yes, No, N/A
AG/DR |  | button | Check grated outlets are correct | Yes, No, N/A
AG/DR |  | button | Confirm any open ends are sealed | Yes, No, N/A
AG/DR |  | checklist | SW Down Pipe (Underslung)
AG/DR |  | checklist | SW Syphonic Down Pipe (Underslung)
AG/DR |  | checkpoint | Rain Water Down Pipe/Overflow (Underslung) checked off as below
AG/DR |  | label | Add Comments &/or Photos below as applicable
AG/DR |  | button | Installer is a Registered Plumber (VIC) with endorsements for this work | Yes, No, N/A
AG/DR |  | button | Installation complies with current AS/NZS-3500 (2018) | Yes, No, N/A
AG/DR |  | button | Installation complies with current drawings & specifications | Yes, No, N/A
AG/DR |  | button | Installation materials were used in accordance with manufacturer requirements | Yes, No, N/A
AG/DR |  | button | Check for damage or leaks | Yes, No, N/A
AG/DR |  | button | Check pipe joints & witness marks are correct | Yes, No, N/A
AG/DR |  | button | Check clips, fixings & anchor points are correct | Yes, No, N/A
AG/DR |  | button | Check all pipe invert levels are correct | Yes, No, N/A
AG/DR |  | button | Check grated outlets & overflows are correct | Yes, No, N/A
AG/DR |  | button | Confirm any open ends are sealed | Yes, No, N/A
CIP |  | checklist | CIP Cast-in Pipework
CIP |  | checkpoint | Cast-in Pipework checked off as below
CIP |  | label | Add Comments &/or Photos below as applicable
CIP |  | button | Installer is a Registered Plumber (VIC) with endorsements for this work | Yes, No, N/A
CIP |  | button | Installation complies with current AS/NZS-3500 (2018) | Yes, No, N/A
CIP |  | button | Installation complies with current drawings & specifications | Yes, No, N/A
CIP |  | button | Installation materials were used in accordance with manufacturer requirements | Yes, No, N/A
CIP |  | button | Check for damage or leaks | Yes, No, N/A
CIP |  | button | Check pipe joints & witness marks are correct | Yes, No, N/A
CIP |  | button | Check clips, fixings & anchor points are correct | Yes, No, N/A
CIP |  | button | Check invert & finished levels are correct | Yes, No, N/A
CIP |  | button | Check pipe sizes & grades are correct | Yes, No, N/A
CIP |  | button | Check pipework &/or traps are clear of debris | Yes, No, N/A
CIP |  | button | Confirm the installation was tested prior to the pour | Yes, No, N/A
CIP |  | button | Confirm all pipework & risers are capped & sealed | Yes, No, N/A
CIP |  | button | Confirm any open ends are sealed | Yes, No, N/A
AG/PR |  | checklist | CW Cold Water (Risers)
AG/PR |  | checklist | HW Hot Water (Risers)
AG/PR |  | checklist | NG Gas (Risers)
AG/PR |  | checkpoint | Pressure Pipework (Risers) checked off as below
AG/PR |  | label | Add Comments &/or Photos below as applicable
AG/PR |  | button | Installer is a Registered Plumber (VIC) with endorsements for this work | Yes, No, N/A
AG/PR |  | button | Installation complies with current AS/NZS-3500 (2018) or AS/NZS-5600 (2013) | Yes, No, N/A
AG/PR |  | button | Installation complies with current drawings & specifications | Yes, No, N/A
AG/PR |  | button | Installation materials were used in accordance with manufacturer requirements | Yes, No, N/A
AG/PR |  | button | Check for damage or leaks | Yes, No, N/A
AG/PR |  | button | Check pipe joints & witness marks are correct | Yes, No, N/A
AG/PR |  | button | Check torque rates of all roll-groove joints are correct | Yes, No, N/A
AG/PR |  | button | Check clips, fixings & anchor points are correct | Yes, No, N/A
AG/DR |  | button | Check branch junctions & off-set levels are correct | Yes, No, N/A
AG/PR |  | button | Check pipework is clear of debris | Yes, No, N/A
AG/PR |  | button | Check expansion joints/loops are correct | Yes, No, N/A
AG/PR |  | button | Check valves flow direction & disconnection unions are correct | Yes, No, N/A
AG/PR |  | button | Check extension points have sacrificial valves | Yes, No, N/A
AG/PR |  | button | Confirm any open ends are sealed | Yes, No, N/A
AG/PR |  | checklist | NPW Non-Potable Water (Risers)
AG/PR |  | checklist | RW Recycled Rain Water (Risers)
AG/PR |  | checkpoint | Pressure Pipework (Risers) checked off as below
AG/PR |  | label | Add Comments &/or Photos below as applicable
AG/PR |  | button | Installer is a Registered Plumber (VIC) with endorsements for this work | Yes, No, N/A
AG/PR |  | button | Installation complies with current AS/NZS-3500 (2018) | Yes, No, N/A
AG/PR |  | button | Installation complies with current drawings & specifications | Yes, No, N/A
AG/PR |  | button | Installation materials were used in accordance with manufacturer requirements | Yes, No, N/A
AG/PR |  | button | Check for damage or leaks | Yes, No, N/A
AG/PR |  | button | Check pipe joints & witness marks are correct | Yes, No, N/A
AG/PR |  | button | Check torque rates of all roll-groove joints are correct | Yes, No, N/A
AG/PR |  | button | Check clips, fixings & anchor points are correct | Yes, No, N/A
AG/DR |  | button | Check branch junctions & off-set levels are correct | Yes, No, N/A
AG/PR |  | button | Check pipework is clear of debris | Yes, No, N/A
AG/PR |  | button | Check expansion joints/loops are correct | Yes, No, N/A
AG/PR |  | button | Check valves flow direction & disconnection unions are correct | Yes, No, N/A
AG/PR |  | button | Check extension points have sacrificial valves | Yes, No, N/A
AG/PR |  | button | Check colour code of pipe is correct | Yes, No, N/A
AG/PR |  | button | Confirm any open ends are sealed | Yes, No, N/A
AG/PR |  | checklist | CW Cold Water Pipework Movement Absorber
AG/PR |  | checkpoint | Planning for Installation of Pipe Movement Absorber checked off as below
AG/PR |  | label | Add Comments &/or Photos below as applicable
AG/PR |  | Button | Certified Hydraulic Service Designer with (VIC) endorsements has approved this installation | Yes, No, N/A
AG/PR |  | Button | Installation complies with current AS/NZS-3500 (2018) | Yes, No, N/A
AG/PR |  | Button | Installation complies with current building design drawings, calculations, specifications & schedules | Yes, No, N/A
AG/PR |  | Button | Installation materials recommended are designed to be used in accordance with manufacturer requirements | Yes, No, N/A
AG/PR |  | Button | Engineers have officially provided the Hydraulic Designer with all structural dynamic predictions | Yes, No, N/A
AG/PR |  | Button | Hydraulic Designer has calculated pipework dynamics from the Engineers predictions | Yes, No, N/A
AG/PR |  | Button | Hydraulic Designer has determined the optimum locations for installation of the movement absorber unit | Yes, No, N/A
AG/PR |  | Button | Hydraulic Designer has documented the pipe route to be taken for optimally locating the movement absorber unit | Yes, No, N/A
AG/PR |  | Button | Hydraulic Designer has nominated manufacturer/type/model of movement absorber unit best suited for engagement | Yes, No, N/A
AG/PR |  | Button | Hydraulic Designer has documented the critical anchor point locations above & below the movement absorber unit | Yes, No, N/A
AG/PR |  | Button | Hydraulic Designer has documented the support fixing point locations above & below the movement absorber unit | Yes, No, N/A
AG/PR |  | Button | Critical Requirement: The unit installation braces must remain in place until successful pressure testing & building completion | Yes, No, N/A
AG/PR |  | checkpoint | Installation of Pipe Movement Absorber checked off as below
AG/PR |  | label | Add Comments &/or Photos below as applicable
AG/PR |  | button | Installer is a Registered Plumber (VIC) with endorsements for this work | Yes, No, N/A
AG/PR |  | button | Installation complies with current AS/NZS-3500 (2018) | Yes, No, N/A
AG/PR |  | button | Installation complies with current drawings & specifications | Yes, No, N/A
AG/PR |  | button | Installation materials were used in accordance with manufacturer requirements | Yes, No, N/A
AG/PR |  | button | Pipe size & route has been followed as per the design documentation | Yes, No, N/A
AG/PR |  | button | Pipework fixings & anchors have been installed as per the design documentation | Yes, No, N/A
AG/PR |  | button | Check for damage or rolled rubber rings | Yes, No, N/A
AG/PR |  | button | Check pipe joints & witness marks are correct | Yes, No, N/A
AG/PR |  | button | Check torque rates of all clamp bolts are correct | Yes, No, N/A
AG/PR |  | button | Check clips, fixings & anchor points are correct | Yes, No, N/A
AG/PR |  | button | Check pipework is clear of debris | Yes, No, N/A
AG/PR |  | button | Check installation braces remain bolted in place | Yes, No, N/A
AG/PR |  | button | Confirm any open ends are sealed | Yes, No, N/A
AG/PR |  | checklist | CW Cold Water (Corridors/High Level)
AG/PR |  | checklist | HW Hot Water (Corridors/High Level)
AG/PR |  | checklist | NG Gas (Corridors/High Level)
AG/PR |  | checkpoint | Pressure Pipework (Corridors/High Level) checked off as below
AG/PR |  | label | Add Comments &/or Photos below as applicable
AG/PR |  | button | Installer is a Registered Plumber (VIC) with endorsements for this work | Yes, No, N/A
AG/PR |  | button | Installation complies with current AS/NZS-3500 (2018) or AS/NZS-5600 (2013) | Yes, No, N/A
AG/PR |  | button | Installation complies with current drawings & specifications | Yes, No, N/A
AG/PR |  | button | Installation materials were used in accordance with manufacturer requirements | Yes, No, N/A
AG/PR |  | button | Check for damage or leaks | Yes, No, N/A
AG/PR |  | button | Check pipe joints & witness marks are correct | Yes, No, N/A
AG/PR |  | button | Check clips, fixings & anchor points are correct | Yes, No, N/A
AG/DR |  | button | Check all pipe locations & levels are correct | Yes, No, N/A
AG/PR |  | button | Check pipework is clear of debris | Yes, No, N/A
AG/PR |  | button | Check for cross connections | Yes, No, N/A
AG/PR |  | button | Check pipe clear spacing | Yes, No, N/A
AG/PR |  | button | Check expansion joints/loops are correct | Yes, No, N/A
AG/PR |  | button | Check valves flow direction & disconnection unions are correct | Yes, No, N/A
AG/PR |  | button | Check meter assemblies are correct | Yes, No, N/A
AG/PR |  | button | Check extension points have sacrificial valves | Yes, No, N/A
AG/PR |  | button | Check flexible connections are correct | Yes, No, N/A
AG/PR |  | button | Confirm any open ends are sealed | Yes, No, N/A
AG/PR |  | checklist | NPW Non-Potable Water (Corridors/High Level)
AG/PR |  | checklist | RW Recycled Rain Water (Corridors/High Level)
AG/PR |  | checkpoint | Pressure Pipework (Corridors/High Level) checked off as below
AG/PR |  | label | Add Comments &/or Photos below as applicable
AG/PR |  | button | Installer is a Registered Plumber (VIC) with endorsements for this work | Yes, No, N/A
AG/PR |  | button | Installation complies with current AS/NZS-3500 (2018) | Yes, No, N/A
AG/PR |  | button | Installation complies with current drawings & specifications | Yes, No, N/A
AG/PR |  | button | Installation materials were used in accordance with manufacturer requirements | Yes, No, N/A
AG/PR |  | button | Check for damage or leaks | Yes, No, N/A
AG/PR |  | button | Check pipe joints & witness marks are correct | Yes, No, N/A
AG/PR |  | button | Check clips, fixings & anchor points are correct | Yes, No, N/A
AG/DR |  | button | Check all pipe locations & levels are correct | Yes, No, N/A
AG/PR |  | button | Check pipework is clear of debris | Yes, No, N/A
AG/PR |  | button | Check for cross connections | Yes, No, N/A
AG/PR |  | button | Check pipe clear spacing | Yes, No, N/A
AG/PR |  | button | Check expansion joints/loops are correct | Yes, No, N/A
AG/PR |  | button | Check valves flow direction & disconnection unions are correct | Yes, No, N/A
AG/PR |  | button | Check meter assemblies are correct | Yes, No, N/A
AG/PR |  | button | Check extension points have sacrificial valves | Yes, No, N/A
AG/PR |  | button | Check colour code of pipe is correct | Yes, No, N/A
AG/PR |  | button | Confirm any open ends are sealed | Yes, No, N/A
AG/PR |  | checklist | RI Pressure Services 1st Rough-in
AG/PR |  | checkpoint | Pressure Pipework (Rough-in) checked off as below
AG/PR |  | label | Add Comments &/or Photos below as applicable
AG/PR |  | button | Installer is a Registered Plumber (VIC) with endorsements for this work | Yes, No, N/A
AG/PR |  | button | Installation complies with current AS/NZS-3500 (2018) or AS/NZS-5600 (2013) | Yes, No, N/A
AG/PR |  | button | Installation complies with current drawings & specifications | Yes, No, N/A
AG/PR |  | button | Installation materials were used in accordance with manufacturer requirements | Yes, No, N/A
AG/PR |  | button | Check for damage or leaks | Yes, No, N/A
AG/PR |  | button | Check pipe joints & witness marks are correct | Yes, No, N/A
AG/PR |  | button | Check clips, fixings & anchor points are correct | Yes, No, N/A
AG/PR |  | button | Check pipework is clear of debris | Yes, No, N/A
AG/PR |  | button | Check for cross connections | Yes, No, N/A
AG/PR |  | button | Check valves flow direction & disconnection unions are correct | Yes, No, N/A
AG/PR |  | button | Check TMV/TV are installed correctly | Yes, No, N/A
AG/PR |  | button | Check sharp edge pipe protection | Yes, No, N/A
AG/PR |  | button | Check colour code of pipe is correct | Yes, No, N/A
AG/PR |  | button | Confirm any open ends are sealed | Yes, No, N/A
AG/PR |  | checklist | RI Pressure Services 2nd Rough-in
AG/PR |  | checkpoint | Pressure Pipework (Rough-in) checked off as below
AG/PR |  | label | Add Comments &/or Photos below as applicable
AG/PR |  | button | Installer is a Registered Plumber (VIC) with endorsements for this work | Yes, No, N/A
AG/PR |  | button | Installation complies with current AS/NZS-3500 (2018) or AS/NZS-5600 (2013) | Yes, No, N/A
AG/PR |  | button | Installation complies with current drawings & specifications | Yes, No, N/A
AG/PR |  | button | Installation materials were used in accordance with manufacturer requirements | Yes, No, N/A
AG/PR |  | button | Check for damage or leaks | Yes, No, N/A
AG/PR |  | button | Check pipe joints & witness marks are correct | Yes, No, N/A
AG/PR |  | button | Check clips, fixings & anchor points are correct | Yes, No, N/A
AG/PR |  | button | Check pipework is clear of debris | Yes, No, N/A
AG/PR |  | button | Check for cross connections | Yes, No, N/A
AG/PR |  | button | Check valves flow direction & disconnection unions are correct | Yes, No, N/A
AG/PR |  | button | Check TMV/TV are installed correctly | Yes, No, N/A
AG/PR |  | button | Check mixer bodies & lugged elbows are correct | Yes, No, N/A
AG/PR |  | button | Check in-wall pan & cistern brackets are correct | Yes, No, N/A
AG/PR |  | button | Check sharp edge pipe protection | Yes, No, N/A
AG/PR |  | button | Check colour code of pipe is correct | Yes, No, N/A
AG/PR |  | button | Confirm any open ends are sealed | Yes, No, N/A
FNSH |  | checklist | FNSH Finishing Works
FNSH |  | checkpoint | Finishing Works checked off as below
FNSH |  | label | Add Comments &/or Photos below as applicable
FNSH |  | button | Acoustic insulation complete | Yes, No, N/A
FNSH |  | button | Thermal insulation complete | Yes, No, N/A
FNSH |  | button | Penetration caulking complete | Yes, No, N/A
FNSH |  | button | Pipe labelling & flow direction complete | Yes, No, N/A
FNSH |  | button | Valve I.D. tags are fixed | Yes, No, N/A
FNSH |  | button | Test labels complete (PM nominate locations) | Yes, No, N/A
FNSH |  | button | Fire rating registration stickers applied | Yes, No, N/A
FNSH |  | button | Testing stickers applied | Yes, No, N/A
FNSH |  | button | External HW pipe sheathing | Yes, No, N/A
FNSH |  | button | Fixture caulking complete | Yes, No, N/A
FNSH |  | checklist | FNSH Roof/Balcony Weather Proofing
FNSH |  | checkpoint | Roof/Balcony Weather Proofing checked off as below
FNSH |  | label | Add Comments &/or Photos below as applicable
FNSH |  | button | Installer is a Registered Plumber (VIC) with endorsements for this work | Yes, No, N/A
FNSH |  | button | Installation complies with current AS/NZS-3500 (2018) | Yes, No, N/A
FNSH |  | button | Installation complies with current drawings & specifications | Yes, No, N/A
FNSH |  | button | Installation materials were used in accordance with manufacturer requirements | Yes, No, N/A
FNSH |  | button | Check for damage or leaks | Yes, No, N/A
FNSH |  | button | Check grated outlets & overflows are free flowing | Yes, No, N/A
FNSH |  | button | Check downpipes are neat & straight | Yes, No, N/A
FNSH |  | button | Check clips, fixings & anchor points are correct | Yes, No, N/A
FNSH |  | button | Check vent & flues cowls are correct | Yes, No, N/A
FNSH |  | button | Vent & flue over-flashings are correct | Yes, No, N/A
FNSH |  | button | Confirm any open ends are sealed | Yes, No, N/A
FO |  | checklist | FO Toilets & Cisterns Installation
FO |  | checkpoint | Toilets & Cisterns Installation checked off as below
FO |  | label | Add Comments &/or Photos below as applicable
FO |  | button | Installer is a Registered Plumber (VIC) with endorsements for this work | Yes, No, N/A
FO |  | button | Installation complies with current AS/NZS-3500 (2018) | Yes, No, N/A
FO |  | button | Installation complies with current drawings & specifications | Yes, No, N/A
FO |  | button | Installation materials were used in accordance with manufacturer requirements | Yes, No, N/A
FO |  | button | Check for damage or leaks | Yes, No, N/A
FO |  | button | Check for level, alignment & solid installation | Yes, No, N/A
FO |  | button | Check button plate finish & function | Yes, No, N/A
FO |  | button | Check seat & accessories are installed correctly | Yes, No, N/A
FO |  | button | Check DDA back rest is installed correctly | Yes, No, N/A
FO |  | button | Check function & controls | Yes, No, N/A
FO |  | button | Check trap is clear of debris | Yes, No, N/A
FO |  | button | Check flexible connections are correct with no twisting or kinks | Yes, No, N/A
FO |  | button | Confirm protective covering is installed & area has been left clean | Yes, No, N/A
FO |  | checklist | FO Urinals & Cisterns Installation
FO |  | checkpoint | Urinals & Cisterns Installation checked off as below
FO |  | label | Add Comments &/or Photos below as applicable
FO |  | button | Installer is a Registered Plumber (VIC) with endorsements for this work | Yes, No, N/A
FO |  | button | Installation complies with current AS/NZS-3500 (2018) | Yes, No, N/A
FO |  | button | Installation complies with current drawings & specifications | Yes, No, N/A
FO |  | button | Installation materials were used in accordance with manufacturer requirements | Yes, No, N/A
FO |  | button | Check for damage or leaks | Yes, No, N/A
FO |  | button | Check for level, alignment & solid installation | Yes, No, N/A
FO |  | button | Check button plate finish & function | Yes, No, N/A
FO |  | button | Check seat & accessories are installed correctly | Yes, No, N/A
FO |  | button | Check DDA back rest is installed correctly | Yes, No, N/A
FO |  | button | Check function & controls | Yes, No, N/A
FO |  | button | Check trap is clear of debris | Yes, No, N/A
FO |  | button | Check flexible connections are correct with no twisting or kinks | Yes, No, N/A
FO |  | button | Confirm protective covering is installed & area has been left clean | Yes, No, N/A
FO |  | checklist | FO Wash Basins & Tapware Installation
FO |  | checklist | FO Kitchen Sinks & Tapware Installation
FO |  | checklist | FO Laundry Troughs & Tapware Installation
FO |  | checklist | FO Laboratory Sinks & Tapware Installation
FO |  | checkpoint | Bowls & Tapware Installation checked off as below
FO |  | label | Add Comments &/or Photos below as applicable
FO |  | button | Installer is a Registered Plumber (VIC) with endorsements for this work | Yes, No, N/A
FO |  | button | Installation complies with current AS/NZS-3500 (2018) | Yes, No, N/A
FO |  | button | Installation complies with current drawings & specifications | Yes, No, N/A
FO |  | button | Installation materials were used in accordance with manufacturer requirements | Yes, No, N/A
FO |  | button | Check for damage or leaks | Yes, No, N/A
FO |  | button | Check for level, alignment & solid installation | Yes, No, N/A
FO |  | button | Check plug & washer are correct | Yes, No, N/A
FO |  | button | Check waste & trap connections are tight | Yes, No, N/A
FO |  | button | Check trap is clear of debris | Yes, No, N/A
FO |  | button | Check flexible connections are correct with no twisting or kinks | Yes, No, N/A
FO |  | button | Ensure to cap any stop valves for future use (DW, CWM, CBWU, Fridge, etc) | Yes, No, N/A
FO |  | button | Confirm protective covering is installed & area has been left clean | Yes, No, N/A
FO |  | checklist | FO Showers & Tapware Installation
FO |  | checkpoint | Showers & Tapware Installation checked off as below
FO |  | label | Add Comments &/or Photos below as applicable
FO |  | button | Installer is a Registered Plumber (VIC) with endorsements for this work | Yes, No, N/A
FO |  | button | Installation complies with current AS/NZS-3500 (2018) | Yes, No, N/A
FO |  | button | Installation complies with current drawings & specifications | Yes, No, N/A
FO |  | button | Installation materials were used in accordance with manufacturer requirements | Yes, No, N/A
FO |  | button | Check for damage or leaks | Yes, No, N/A
FO |  | button | Check wall plate & mixer lever are correct | Yes, No, N/A
FO |  | button | Check wall & ceiling outlets are installed correctly | Yes, No, N/A
FO |  | button | Check function & controls | Yes, No, N/A
FO |  | button | Check floor grate or channel fit & alignment | Yes, No, N/A
FO |  | button | Check waste & trap connections are tight | Yes, No, N/A
FO |  | button | Check trap is clear of debris | Yes, No, N/A
FO |  | button | Confirm protective covering is installed & area has been left clean | Yes, No, N/A
FO |  | checklist | FO Baths & Tapware Installation
FO |  | checkpoint | Baths & Tapware Installation checked off as below
FO |  | label | Add Comments &/or Photos below as applicable
FO |  | button | Installer is a Registered Plumber (VIC) with endorsements for this work | Yes, No, N/A
FO |  | button | Installation complies with current AS/NZS-3500 (2018) | Yes, No, N/A
FO |  | button | Installation complies with current drawings & specifications | Yes, No, N/A
FO |  | button | Installation materials were used in accordance with manufacturer requirements | Yes, No, N/A
FO |  | button | Check for damage or leaks | Yes, No, N/A
FO |  | button | Check for level, alignment & solid installation | Yes, No, N/A
FO |  | button | Check bath frame is adjusted correctly | Yes, No, N/A
FO |  | button | Check wall plate & mixer or floor filler are correct | Yes, No, N/A
FO |  | button | Check wall & ceiling outlets are installed correctly | Yes, No, N/A
FO |  | button | Check function & controls | Yes, No, N/A
FO |  | button | Check waste & trap connections are tight | Yes, No, N/A
FO |  | button | Check trap is clear of debris | Yes, No, N/A
FO |  | button | Confirm protective covering is installed & area has been left clean | Yes, No, N/A
FO |  | checklist | FO Dishwashers Installation
FO |  | checkpoint | Dishwashers Installation checked off as below
FO |  | label | Add Comments &/or Photos below as applicable
FO |  | button | Installer is a Registered Plumber (VIC) with endorsements for this work | Yes, No, N/A
FO |  | button | Installation complies with current AS/NZS-3500 (2018) | Yes, No, N/A
FO |  | button | Installation complies with current drawings & specifications | Yes, No, N/A
FO |  | button | Installation materials were used in accordance with manufacturer requirements | Yes, No, N/A
FO |  | button | Check for damage or leaks | Yes, No, N/A
FO |  | button | Check for level, alignment & solid installation | Yes, No, N/A
FO |  | button | Check function & controls | Yes, No, N/A
FO |  | button | Check trap is clear of debris | Yes, No, N/A
FO |  | button | Check trap nuts are tight | Yes, No, N/A
FO |  | button | Check mini stop is installed | Yes, No, N/A
FO |  | button | Check pressure reduction valve installed | Yes, No, N/A
FO |  | button | Check flexible connections are correct with no twisting or kinks | Yes, No, N/A
FO |  | button | Confirm protective covering is installed & area has been left clean | Yes, No, N/A
FO |  | checklist | FO Wall Tundishes Installation
FO |  | checkpoint | Wall Tundishes Installation checked off as below
FO |  | label | Add Comments &/or Photos below as applicable
FO |  | button | Installer is a Registered Plumber (VIC) with endorsements for this work | Yes, No, N/A
FO |  | button | Installation complies with current AS/NZS-3500 (2018) | Yes, No, N/A
FO |  | button | Installation complies with current drawings & specifications | Yes, No, N/A
FO |  | button | Installation materials were used in accordance with manufacturer requirements | Yes, No, N/A
FO |  | button | Check for level, alignment & solid installation | Yes, No, N/A
FO |  | button | Check for damage or leaks | Yes, No, N/A
FO |  | button | Check waste & trap connections are tight | Yes, No, N/A
FO |  | button | Confirm protective covering is installed & area has been left clean | Yes, No, N/A
FO |  | checklist | FO Hose Taps Installation
FO |  | checkpoint | Hose Taps Installation checked off as below
FO |  | label | Add Comments &/or Photos below as applicable
FO |  | button | Installer is a Registered Plumber (VIC) with endorsements for this work | Yes, No, N/A
FO |  | button | Installation complies with current AS/NZS-3500 (2018) | Yes, No, N/A
FO |  | button | Installation complies with current drawings & specifications | Yes, No, N/A
FO |  | button | Installation materials were used in accordance with manufacturer requirements | Yes, No, N/A
FO |  | button | Check for damage or leaks | Yes, No, N/A
FO |  | button | Check back-flow preventer is installed | Yes, No, N/A
FO |  | button | Check for level, alignment & solid installation | Yes, No, N/A
FO |  | checklist | FO Thermostatic Mixing Valve (TMV) Installation
FO |  | checklist | FO Tempering Valve (TV) Installation
FO |  | checkpoint | Temperature Control Valves installation checked off as below
FO |  | label | Add Comments &/or Photos below as applicable
FO |  | button | Installer is a Registered Plumber (VIC) with endorsements for this work | Yes, No, N/A
FO |  | button | Installation complies with current AS/NZS-3500 (2018) | Yes, No, N/A
FO |  | button | Installation complies with current drawings & specifications | Yes, No, N/A
FO |  | button | Installation materials were used in accordance with manufacturer requirements | Yes, No, N/A
FO |  | button | Check for damage or leaks | Yes, No, N/A
FO |  | button | Check for level, alignment & solid installation | Yes, No, N/A
FO |  | button | Check wall box installed correctly | Yes, No, N/A
FO |  | button | Check function & controls | Yes, No, N/A
FO |  | checklist | FO Gas Cook-Top/Gas Appliance Installation
FO |  | checkpoint | Gas Cook-Top/Gas Appliance Installation checked off as below
FO |  | label | Add Comments &/or Photos below as applicable
FO |  | button | Installer is a Registered Plumber (VIC) with endorsements for this work | Yes, No, N/A
FO |  | button | Installation complies with current AS/NZS-5600 (2013) | Yes, No, N/A
FO |  | button | Installation complies with current drawings & specifications | Yes, No, N/A
FO |  | button | Installation materials were used in accordance with manufacturer requirements | Yes, No, N/A
FO |  | button | Check for damage or leaks | Yes, No, N/A
FO |  | button | Check fixture is installed correctly | Yes, No, N/A
FO |  | button | Check for level, alignment & solid installation | Yes, No, N/A
FO |  | button | Check surrounding wall material is fire rated | Yes, No, N/A
FO |  | button | Check distance from cook-top to range hood complies with manufacturer specification | Yes, No, N/A
FO |  | button | Check surrounding walls to closest burner distance complies with manufacturer specification | Yes, No, N/A
FO |  | button | Isolation valve installed correctly | Yes, No, N/A
FO |  | button | Gas regulator installed correctly | Yes, No, N/A
FO |  | button | Check flexible connections are correct with no twisting or kinks | Yes, No, N/A
FO |  | button | Check function & controls | Yes, No, N/A
FO |  | button | Confirm protective covering is installed & area has been left clean | Yes, No, N/A
FO |  | checklist | FO Cleaners Sinks & Tapware Installation
FO |  | checkpoint | Cleaners Sinks & Tapware Installation checked off as below
FO |  | label | Add Comments &/or Photos below as applicable
FO |  | button | Installer is a Registered Plumber (VIC) with endorsements for this work | Yes, No, N/A
FO |  | button | Installation complies with current AS/NZS-3500 (2018) | Yes, No, N/A
FO |  | button | Installation complies with current drawings & specifications | Yes, No, N/A
FO |  | button | Installation materials were used in accordance with manufacturer requirements | Yes, No, N/A
FO |  | button | Check for damage or leaks | Yes, No, N/A
FO |  | button | Check for level, alignment & solid installation | Yes, No, N/A
FO |  | button | Check bucket grate is installed correctly | Yes, No, N/A
FO |  | button | Check function & controls | Yes, No, N/A
FO |  | button | Check trap is clear of debris | Yes, No, N/A
FO |  | button | Check waste & trap connections are tight | Yes, No, N/A
FO |  | button | Confirm protective covering is installed & area has been left clean | Yes, No, N/A
FO |  | checklist | FO Modular Bathroom (Pod Unit) Connections
FO |  | checkpoint | Modular Bathroom (Pod Unit) Connections checked off as below
FO |  | label | Add Comments &/or Photos below as applicable
FO |  | button | Installer is a Registered Plumber (VIC) with endorsements for this work | Yes, No, N/A
FO |  | button | Installation complies with current AS/NZS-3500 (2018) | Yes, No, N/A
FO |  | button | Installation complies with current drawings & specifications | Yes, No, N/A
FO |  | button | Installation materials were used in accordance with manufacturer requirements | Yes, No, N/A
FO |  | button | Check for damage or leaks | Yes, No, N/A
FO |  | button | Check for level, alignment & solid installation | Yes, No, N/A
FO |  | button | Check sewer drainage is connected | Yes, No, N/A
FO |  | button | Cold-water pipework is connected | Yes, No, N/A
FO |  | button | Hot-water pipework is connected | Yes, No, N/A
FO |  | button | Check isolation valves are installed correctly | Yes, No, N/A
FO |  | button | Check fixture/tapware function correctly | Yes, No, N/A
FO |  | button | Check installation of TMV/TV if required | Yes, No, N/A
FO |  | button | Confirm protective covering is installed & area has been left clean | Yes, No, N/A
FO |  | checklist | FO Drinking Fountains Installation
FO |  | checklist | FO Chilled Boiling Water Unit Installation
FO |  | checklist | FO Hot Water Unit Installation
FO |  | checkpoint | Water Dispensing Units Installation checked off as below
FO |  | label | Add Comments &/or Photos below as applicable
FO |  | button | Installer is a Registered Plumber (VIC) with endorsements for this work | Yes, No, N/A
FO |  | button | Installation complies with current AS3500.4 (2018) | Yes, No, N/A
FO |  | button | Installation complies with current drawings & specifications | Yes, No, N/A
FO |  | button | Installation materials were used in accordance with manufacturer requirements | Yes, No, N/A
FO |  | button | Check for damage or leaks | Yes, No, N/A
FO |  | button | Check for level, alignment & solid installation | Yes, No, N/A
FO |  | button | Pressure reduction valve installed | Yes, No, N/A
FO |  | button | Check waste & trap connections are tight | Yes, No, N/A
FO |  | button | Check fixture/tapware function correctly | Yes, No, N/A
FO |  | button | Check flexible connections are correct with no twisting or kinks | Yes, No, N/A
FO |  | button | Confirm protective covering is installed & area has been left clean | Yes, No, N/A
FO |  | checklist | FO Cold Water RPZD Installation
FO |  | checkpoint | Backflow Prevention Device Installation checked off as below
FO |  | label | Add Comments &/or Photos below as applicable
FO |  | button | Installer is a Registered Plumber (VIC) with endorsements for this work | Yes, No, N/A
FO |  | button | Installation complies with current AS/NZS-3500 (2018) | Yes, No, N/A
FO |  | button | Installation complies with current drawings & specifications | Yes, No, N/A
FO |  | button | Installation materials were used in accordance with manufacturer requirements | Yes, No, N/A
FO |  | button | Check for damage or leaks | Yes, No, N/A
FO |  | button | Check for level, alignment & solid installation | Yes, No, N/A
FO |  | button | Check valve function | Yes, No, N/A
FO |  | button | Water connections installed correctly | Yes, No, N/A
FO |  | button | Ensure exhaust discharges to tundish | Yes, No, N/A
FO |  | checklist | FO Fixture Group Commission/Hand Over
FO |  | checkpoint | Fixture Group Installation checked off as below
FO |  | label | Add Comments &/or Photos below as applicable
FO |  | button | Installer is a Registered Plumber (VIC) with endorsements for this work | Yes, No, N/A
FO |  | button | Installation complies with current AS/NZS-3500 (2018) or AS/NZS-5600 (2013) | Yes, No, N/A
FO |  | button | Installation complies with current drawings & specifications | Yes, No, N/A
FO |  | button | Installation materials were used in accordance with manufacturer requirements | Yes, No, N/A
FO |  | button | Check all installation for any damage or leaks | Yes, No, N/A
FO |  | button | Check for correct level & alignment of all fixtures | Yes, No, N/A
FO |  | button | Check all fixtures, seats & covers are securely fastened | Yes, No, N/A
FO |  | button | Check all valves flow direction are correct installation | Yes, No, N/A
FO |  | button | Check all flexible connections are not twisted or kinked | Yes, No, N/A
FO |  | button | Check for water for cross connections | Yes, No, N/A
FO |  | button | Check fixture waste connections are installed correctly | Yes, No, N/A
FO |  | button | Check pipework & all traps are clear of debris | Yes, No, N/A
FO |  | button | Check wet area grated outlets are installed correctly | Yes, No, N/A
FO |  | button | Check AAV is installed to correct height | Yes, No, N/A
FO |  | button | Check future connection water valves are securely capped | Yes, No, N/A
FO |  | button | Check Hot & Cold water pressure is no more than 500kPa | Yes, No, N/A
FO |  | button | Check (STD) tepid water temperature does not exceed 50degC | Yes, No, N/A
FO |  | button | Check (DDA) tepid water temperature does not exceed 45degC | Yes, No, N/A
FO |  | button | Check hot or tepid water delivery does not exceed 30 seconds | Yes, No, N/A
FO |  | button | Check dishwasher function through a short cycle | Yes, No, N/A
FO |  | button | Check Gas appliances connections for any damage or leaks | Yes, No, N/A
FO |  | button | Check Gas valves & regulators flow direction and correct installation | Yes, No, N/A
FO |  | button | Check all Gas Burners for function and correct flame settings | Yes, No, N/A
FO |  | button | Check balcony hose tap & NRV are installed correctly | Yes, No, N/A
FO |  | button | Check balcony floor grate & downpipe are installed correctly | Yes, No, N/A
FO |  | button | Confirm protective covering is installed & area has been left clean | Yes, No, N/A
FO |  | checklist | FO Balcony Down Pipe
FO |  | checkpoint | Rain Water Down Pipe/Overflow (Risers) checked off as below
FO |  | label | Add Comments &/or Photos below as applicable
FO |  | button | Installer is a Registered Plumber (VIC) with endorsements for this work | Yes, No, N/A
FO |  | button | Installation complies with current AS/NZS-3500 (2018) | Yes, No, N/A
FO |  | button | Installation complies with current drawings & specifications | Yes, No, N/A
FO |  | button | Installation materials were used in accordance with manufacturer requirements | Yes, No, N/A
FO |  | button | Check for damage or leaks | Yes, No, N/A
FO |  | button | Check pipe joints & witness marks are correct | Yes, No, N/A
FO |  | button | Check clips, fixings & anchor points are correct | Yes, No, N/A
FO |  | button | Check branch junctions & off-set invert levels are correct | Yes, No, N/A
FO |  | button | Check pipework is clear of debris | Yes, No, N/A
FO |  | button | Check expansion joints are correct | Yes, No, N/A
FO |  | button | Check grated outlet & over-flow finished levels are correct | Yes, No, N/A
MT |  | checklist | MT Potable Cold Water Meter Installation
MT |  | checklist | MT Potable Hot Water Meter Installation
MT |  | checklist | MT Potable Natural Gas Meter Installation
MT |  | checklist | MT Non-Potable Water Installation
MT |  | checklist | MT Recycled Rain Water Meter Installation
MT |  | checkpoint | Flow Meter Installation checked of as below
MT |  | text | Meter Number:
MT |  | text | Meter Location:
MT |  | text | Meter Size:
MT |  | label | Add Comments &/or Photos below as applicable
MT |  | button | Installer is a Registered Plumber (VIC) with endorsements for this work | Yes, No, N/A
MT |  | button | Installation complies with current AS/NZS-3500 (2018) | Yes, No, N/A
MT |  | button | Installation complies with current drawings & specifications | Yes, No, N/A
MT |  | button | Installation materials were used in accordance with manufacturer requirements | Yes, No, N/A
MT |  | button | Check for damage or leaks | Yes, No, N/A
MT |  | button | Check for correct level & alignment | Yes, No, N/A
MT |  | button | Check clips, fixings & anchor points are correct | Yes, No, N/A
MT |  | button | Check valves flow direction & disconnection unions are correct | Yes, No, N/A
MT |  | button | Check BMS is connected | Yes, No, N/A
MT |  | button | Check tag number is correct | Yes, No, N/A
MT |  | button | Confirm any open ends are sealed | Yes, No, N/A
PE |  | checklist | PE Grease Arrestor
PE |  | checklist | PE Fuel/Oil Arrestor
PE |  | checklist | PE Cooling Chamber
PE |  | checklist | PE Potable Water Tank
PE |  | checklist | PE Rain Water Tank
PE |  | checklist | PE Rain Water OSD Tank
PE |  | checklist | PE Storm Water First Flush Arresting Device
PE |  | checklist | PE Sewer Pump Station
PE |  | checklist | PE Storm Water Pump Station
PE |  | checklist | PE Potable Water Pressure Pump
PE |  | checklist | PE Rain Water Filtration Pump
PE |  | checklist | PE Potable Hot Water Circulating Pumps
PE |  | checklist | PE Potable Hot Water Generating Plant
PE |  | checklist | PE Potable Water Auto-Filtration Unit
PE |  | checklist | PE Rain Water Diversion Valve
PE |  | checklist | PE Water Pressure Reduction Station
PE |  | checklist | PE Automatic Water Control Valve
PE |  | checkpoint | Plant & Equipment Installation checked off as below
PE |  | label | Add Comments &/or Photos below as applicable
PE |  | button | Installer is a Registered Plumber (VIC) with endorsements for this work | Yes, No, N/A
PE |  | button | Installation complies with current AS/NZS-3500 (2018) | Yes, No, N/A
PE |  | button | Installation complies with current drawings & specifications | Yes, No, N/A
PE |  | button | Installation materials were used in accordance with manufacturer requirements | Yes, No, N/A
PE |  | button | Check for damage or leaks | Yes, No, N/A
PE |  | button | Check plant/equipment is level & aligned correctly | Yes, No, N/A
PE |  | button | Check connecting pipework levels & alignment are correct | Yes, No, N/A
PE |  | button | Check control panels are accessible | Yes, No, N/A
PE |  | button | Check maintenance hatches are accessible | Yes, No, N/A
PE |  | button | Check access ladders are installed | Yes, No, N/A
PE |  | button | Check filter cartridge containers are accessible | Yes, No, N/A
PE |  | button | Check all wiring or pneumatic lines have been installed correctly | Yes, No, N/A
PE |  | button | Check all fixings & anchor points are installed & torqued correctly | Yes, No, N/A
PE |  | button | Check pressure relief or back-wash pipes discharge to a dedicated drain point | Yes, No, N/A
PE |  | button | Check pressure/temperature gauges are visible | Yes, No, N/A
PE |  | button | Check isolation & non-return valves are installed correctly & flow direction is correct | Yes, No, N/A
PE |  | button | Check all vent & breather pipes are installed correctly | Yes, No, N/A
PE |  | button | Check gas flues & power manifolds are installed to regulation | Yes, No, N/A
PE |  | button | Confirm protective covering is installed & area has been left clean | Yes, No, N/A
TST |  | checklist | TST Testing Sewer Drainage (Air Test)
TST |  | checklist | TST Testing Sewer Wastes & Vents (Air Test)
TST |  | checklist | TST Testing Storm Water Drainage (Air Test)
TST |  | checklist | TST Testing Storm Water Down Pipes (Air Test)
TST |  | checkpoint | Tested & Checked off as below
TST |  | label | Pressure reading photo's must be taken at start & finish of test. Comments as applicable
TST |  | button | Installer is a Registered Plumber (VIC) with endorsements for this work | Yes, No, N/A
TST |  | button | Installation complies with current AS/NZS-3500 (2018) | Yes, No, N/A
TST |  | button | Installation complies with current drawings & specifications | Yes, No, N/A
TST |  | button | Installation materials were used in accordance with manufacturer requirements | Yes, No, N/A
TST |  | button | Check internal bore clear of blockages, constrictions or debris | Yes, No, N/A
TST |  | button | Check pipe-work is secure to eliminate movement during test | Yes, No, N/A
TST |  | button | Plug & seal open ends of pipe-work section to be tested | Yes, No, N/A
TST |  | button | Provide a temporary valved test point with union fitting | Yes, No, N/A
TST |  | button | Connect pressure testing device to temporary valve point | Yes, No, N/A
TST |  | button | Commence testing by slowly increasing pressure up to 30 kPa and hold | Yes, No, N/A
TST |  | button | Discontinue pressurization & allow system to stabilization over 3 minutes | Yes, No, N/A
TST |  | button | Testing is deemed successful if pressure drop is ≤ 5kPa over at least 30 minutes | Yes, No, N/A
TST |  | button | If test is successful, slowly release test pressure and return the system back to neutral working conditions | Yes, No, N/A
TST |  | checklist | TST Testing Sewer Drainage (Water Test)
TST |  | checklist | TST Testing Sewer Wastes & Vents (Water Test)
TST |  | checklist | TST Testing Storm Water Drainage (Water Test)
TST |  | checklist | TST Testing Storm Water Down Pipes (Water Test)
TST |  | checkpoint | Tested & Checked off as below
TST |  | label | Photo's must be taken of water test level at start & finish of test. Comments as applicable
TST |  | button | Installer is a Registered Plumber (VIC) with endorsements for this work | Yes, No, N/A
TST |  | button | Installation complies with current AS/NZS-3500 (2018) | Yes, No, N/A
TST |  | button | Installation complies with current drawings & specifications | Yes, No, N/A
TST |  | button | Installation materials were used in accordance with manufacturer requirements | Yes, No, N/A
TST |  | button | Check internal bore is clear of blockages, constrictions or debris | Yes, No, N/A
TST |  | button | Check pipe-work is secure to eliminate movement during test | Yes, No, N/A
TST |  | button | Plug & seal open ends of pipe-work section to be tested | Yes, No, N/A
TST |  | button | Extend a test riser 1 metre above the highest overflow point | Yes, No, N/A
TST |  | button | Slowly fill the test riser with water until full and hold | Yes, No, N/A
TST |  | button | Testing is deemed successful if the water level remains unchanged after at least 30 minutes | Yes, No, N/A
TST |  | button | Compressed air testing should be avoided, but if so, pressure must not exceed 30 kPa/10 minutes. | Yes, No, N/A
TST |  | button | If test is successful, slowly release test pressure and return the system back to neutral working conditions | Yes, No, N/A
TST |  | checklist | TST Testing Potable Water - (1500 kPa)
TST |  | checkpoint | Tested & Checked off as below
TST |  | label | Pressure reading photo's must be taken at start & finish of test. Comments as applicable
TST |  | button | Installer is a Registered Plumber (VIC) with endorsements for this work | Yes, No, N/A
TST |  | button | Installation complies with current AS/NZS-3500 (2018) | Yes, No, N/A
TST |  | button | Installation complies with current drawings & specifications | Yes, No, N/A
TST |  | button | Installation materials were used in accordance with manufacturer requirements | Yes, No, N/A
TST |  | button | WARNING: Compressed air testing should be avoided, but if so, pressure must not exceed 30 kPa/10 minutes. | Yes, No, N/A
TST |  | button | Ensure all valves dedicated to isolating the test zone are securely shut off & tagged | Yes, No, N/A
TST |  | button | Nominate an air purging valve point | Yes, No, N/A
TST |  | button | Nominate a pressure testing valve point (if none at meter manifold) | Yes, No, N/A
TST |  | button | Ensure isolating valves within the test zone are open as required | Yes, No, N/A
TST |  | button | Ensure all terminal open ends i.e. lugged elbows, etc are securely capped off | Yes, No, N/A
TST |  | button | Ensure all in-wall mixer assemblies & pressure sensitive meters, etc are isolated/removed from the test zone | Yes, No, N/A
TST |  | button | Slowly open a feeder valve & fill the test zone with water until completely purged of any air | Yes, No, N/A
TST |  | button | Connect pressure testing device to the nominated test point | Yes, No, N/A
TST |  | button | Shut off the water feeder valve | Yes, No, N/A
TST |  | button | Commence testing by slowly increasing pressure up to 1500 kPa and hold | Yes, No, N/A
TST |  | button | Testing is deemed successful if the water pressure remains unchanged after at least 30 minutes | Yes, No, N/A
TST |  | button | If test is successful, slowly release test pressure and return the system back to neutral working conditions | Yes, No, N/A
TST |  | checklist | TST Testing Potable Water - (1.5 x MWP)
TST |  | checkpoint | Tested & Checked off as below
TST |  | label | Pressure reading photo's must be taken at start & finish of test. Comments as applicable
TST |  | button | Installer is a Registered Plumber (VIC) with endorsements for this work | Yes, No, N/A
TST |  | button | Installation complies with current AS/NZS-3500 (2018) | Yes, No, N/A
TST |  | button | Installation complies with current drawings & specifications | Yes, No, N/A
TST |  | button | Installation materials were used in accordance with manufacturer requirements | Yes, No, N/A
TST |  | button | WARNING: Compressed air testing should be avoided, but if so, pressure must not exceed 30 kPa/10 minutes. | Yes, No, N/A
TST |  | button | Ensure all valves dedicated to isolating the test zone are securely shut off & tagged | Yes, No, N/A
TST |  | button | Nominate an air purging valve point | Yes, No, N/A
TST |  | button | Nominate a pressure testing valve point (if none at meter manifold) | Yes, No, N/A
TST |  | button | Ensure isolating valves within the test zone are open as required | Yes, No, N/A
TST |  | button | Ensure all terminal open ends i.e. lugged elbows, etc are securely capped off | Yes, No, N/A
TST |  | button | Ensure all in-wall mixer assemblies & pressure sensitive meters, etc are isolated/removed from the test zone | Yes, No, N/A
TST |  | button | Slowly open a feeder valve & fill the test zone with water until completely purged of any air | Yes, No, N/A
TST |  | button | Connect pressure testing device to the nominated test point | Yes, No, N/A
TST |  | button | Shut off the water feeder valve | Yes, No, N/A
TST |  | button | Commence testing by slowly increasing pressure up to one & half (1.5) x working pressure and hold | Yes, No, N/A
TST |  | button | Testing is deemed successful if the water pressure remains unchanged after at least 30 minutes | Yes, No, N/A
TST |  | button | If test is successful, slowly release test pressure and return the system back to neutral working conditions | Yes, No, N/A
TST |  | checklist | TST Testing Potable Water - Including Pressure Sensitive Valves (900 kPa)
TST |  | checkpoint | Tested & Checked off as below
TST |  | label | Pressure reading photo's must be taken at start & finish of test. Comments as applicable
TST |  | button | Installer is a Registered Plumber (VIC) with endorsements for this work | Yes, No, N/A
TST |  | button | Installation complies with current AS/NZS-3500 (2018) | Yes, No, N/A
TST |  | button | Installation complies with current drawings & specifications | Yes, No, N/A
TST |  | button | Installation materials were used in accordance with manufacturer requirements | Yes, No, N/A
TST |  | button | WARNING: Compressed air testing should be avoided, but if so, pressure must not exceed 30 kPa/10 minutes. | Yes, No, N/A
TST |  | button | Ensure all valves dedicated to isolating the test zone are securely shut off & tagged | Yes, No, N/A
TST |  | button | Nominate an air purging valve point | Yes, No, N/A
TST |  | button | Nominate a pressure testing valve point (if none at meter manifold) | Yes, No, N/A
TST |  | button | Ensure isolating valves within the test zone are open as required | Yes, No, N/A
TST |  | button | Ensure all terminal open ends i.e. lugged elbows, etc are securely capped off | Yes, No, N/A
TST |  | button | Slowly open a feeder valve & fill the test zone with water until completely purged of any air | Yes, No, N/A
TST |  | button | Connect pressure testing device to the nominated test point | Yes, No, N/A
TST |  | button | Shut off the water feeder valve | Yes, No, N/A
TST |  | button | Commence testing by slowly increasing pressure up to 900 kPa and hold | Yes, No, N/A
TST |  | button | Testing is deemed successful if the water pressure remains unchanged after at least 30 minutes | Yes, No, N/A
TST |  | button | If test is successful, slowly release test pressure and return the system back to neutral conditions | Yes, No, N/A
TST |  | checklist | TST Testing Potable Water (900 kPa Couta Pipe)
TST |  | checkpoint | Tested & Checked off as below
TST |  | label | Pressure reading photo's must be taken at start & finish of test. Comments as applicable
TST |  | button | Installer is a Registered Plumber (VIC) with endorsements for this work | Yes, No, N/A
TST |  | button | Installation complies with current AS/NZS-3500 (2018) | Yes, No, N/A
TST |  | button | Installation complies with current drawings & specifications | Yes, No, N/A
TST |  | button | Installation materials were used in accordance with manufacturer requirements | Yes, No, N/A
TST |  | button | WARNING: Compressed air testing should be avoided, but if so, pressure must not exceed 30 kPa/10 minutes. | Yes, No, N/A
TST |  | button | Ensure all valves dedicated to isolating the test zone are securely shut off & tagged | Yes, No, N/A
TST |  | button | Nominate an air purging valve point | Yes, No, N/A
TST |  | button | Nominate a pressure testing valve point (if none at meter manifold) | Yes, No, N/A
TST |  | button | Ensure isolating valves within the test zone are open as required | Yes, No, N/A
TST |  | button | Ensure all terminal open ends i.e. lugged elbows, etc are securely capped off | Yes, No, N/A
TST |  | button | Slowly open a feeder valve & fill the test zone with water until completely purged of any air | Yes, No, N/A
TST |  | button | Connect pressure testing device to the nominated test point | Yes, No, N/A
TST |  | button | Shut off the water feeder valve | Yes, No, N/A
TST |  | button | Commence testing by slowly increasing pressure up to 900 kPa and hold for 2 minutes | Yes, No, N/A
TST |  | button | [For Couta System] Release pressure down to 500 kpa and hold for 20 seconds | Yes, No, N/A
TST |  | button | [For Couta System] Rapidly increase shock pressure back to 900 kPa and hold for test duration | Yes, No, N/A
TST |  | button | Testing is deemed successful if the water pressure remains unchanged after at least 30 minutes | Yes, No, N/A
TST |  | button | If test is successful, slowly release test pressure and return the system back to neutral conditions | Yes, No, N/A
TST |  | checklist | TST Testing Natural Gas Service
TST |  | checkpoint | Tested & Checked off as below
TST |  | label | Pressure reading photo's must be taken at start & finish of test. Comments as applicable
TST |  | button | Installer is a Registered Plumber (VIC) with endorsements for this work | Yes, No, N/A
TST |  | button | Installation complies with current AS/NZS-5600 (2013) | Yes, No, N/A
TST |  | button | Installation complies with current drawings & specifications | Yes, No, N/A
TST |  | button | Installation materials were used in accordance with manufacturer requirements | Yes, No, N/A
TST |  | button | Ensure all valves dedicated to isolating the test zone are securely shut off & tagged | Yes, No, N/A
TST |  | button | Nominate an air purging valve point | Yes, No, N/A
TST |  | button | Nominate a pressure testing valve point | Yes, No, N/A
TST |  | button | Ensure isolating valves within the test zone are open as required | Yes, No, N/A
TST |  | button | Ensure all terminal open ends i.e. lugged elbows, etc are securely capped off | Yes, No, N/A
TST |  | button | Slowly open test feeder valve & fill the test zone with nitrogen/air until completely purged | Yes, No, N/A
TST |  | button | Connect pressure testing device to the nominated test point | Yes, No, N/A
TST |  | button | Shut off the gas feeder valve | Yes, No, N/A
TST |  | button | For high pressure test: Commence testing by slowly increasing pressure to 1.5 kPa above working pressure | Yes, No, N/A
TST |  | button | For low pressure test: Commence testing by slowly increasing pressure up to no greater than 7kPa | Yes, No, N/A
TST |  | button | Testing is deemed successful if the pressure remains unchanged for 5 mins of every 30 litres volume of pipe | Yes, No, N/A
TST |  | button | If test is successful, slowly release test pressure and return the system back to neutral conditions | Yes, No, N/A
TST |  | checklist | TST Testing Thermostatic Mixing Valve (TMV)
TST |  | checklist | TST Testing Tempering Valve (TV)
TST |  | checkpoint | Tested & Checked off as below
TST |  | label | Temperature reading photo's must be taken at start & finish of test. Comments as applicable
TST |  | button | Installer is a Registered Plumber (VIC) with endorsements for this work | Yes, No, N/A
TST |  | button | Installation complies with current AS/NZS-3500 (2018) | Yes, No, N/A
TST |  | button | Installation complies with current drawings & specifications | Yes, No, N/A
TST |  | button | Installation materials were used in accordance with manufacturer requirements | Yes, No, N/A
TST |  | button | Hot water delivery time from cold to stable hot to be logged | Yes, No, N/A
TST |  | button | Hot water delivery temperature to be logged | Yes, No, N/A
TST |  | button | Return system to working conditions | Yes, No, N/A
TST |  | button | Confirm test photo' s have been taken | Yes, No, N/A
TST |  | checklist | TST Testing Reduced Pressure Zone Device (RPZD)
TST |  | checkpoint | Tested & Checked off as below
TST |  | label | Pressure reading photo's must be taken at start & finish of test. Comments as applicable
TST |  | button | Installer is a Registered Plumber (VIC) with endorsements for this work | Yes, No, N/A
TST |  | button | Installation complies with current AS/NZS-3500 (2018) | Yes, No, N/A
TST |  | button | Installation complies with current drawings & specifications | Yes, No, N/A
TST |  | button | Installation materials were used in accordance with manufacturer requirements | Yes, No, N/A
TST |  | button | Testing sub-contractor is certified or licenced to perform this procedure | Yes, No, N/A
TST |  | button | Test result certification received & photo taken | Yes, No, N/A
TST |  | button | Return system to working conditions | Yes, No, N/A
DMP |  | checklist | DMP Application Discharge into Hydraulic Drainage System
DMP |  | checkpoint | Application Discharge into Hydraulic Drainage System checked off as below
DMP |  | label | Add Comments &/or Photos below as applicable
DMP |  | button | Applicant details received as a written request | Yes, No, N/A
DMP |  | button | Applicant to disclose intended type of water to be discharged | Yes, No, N/A
DMP |  | button | Applicant to clearly mark-up intended dump points | Yes, No, N/A
DMP |  | button | Applicants to disclose maximum water discharge rate in Litres/Second | Yes, No, N/A
DMP |  | button | Applicants to disclose commencement and termination Date/Time of water dump | Yes, No, N/A
DMP |  | button | Richstone to confirm its pipework & system is live & capable of accepting the proposed discharge | Yes, No, N/A
PRG |  | checklist | PRG Preparation for Purging Consumer Fitting Line
PRG |  | checkpoint | Preparation for Purging Consumer Fitting Line checked off as below
PRG |  | label | Add Comments &/or Photos below as applicable
PRG |  | button | Installer is a Registered Plumber (VIC) with endorsements for this work | Yes, No, N/A
PRG |  | button | Installation complies with current AS/NZS-5600 (2013) | Yes, No, N/A
PRG |  | button | Installation complies with current drawings & specifications | Yes, No, N/A
PRG |  | button | Installation materials were used in accordance with manufacturer requirements | Yes, No, N/A
PRG |  | button | ESV has tested & certified the consumer fitting line as ready for a metered gas connection | Yes, No, N/A
PRG |  | button | The consumer fitting line has passed the installation test and remains full of test Air/Nitrogen | Yes, No, N/A
PRG |  | button | Property owner or representative has applied to ESV for this particular gas connection | Yes, No, N/A
PRG |  | button | A date & time has been scheduled for the meter installation to take place | Yes, No, N/A
PRG |  | button | Property owner or representative has notified the Hydraulic Services Contractor ≥24 hours in advance of the intended meter installation | Yes, No, N/A
PRG |  | button | The meter room is easily accessible and clean for meter installation | Yes, No, N/A
PRG |  | button | A schematic drawing of the consumer fitting line network has been provided in the meter room by the Hydraulic Contractor | Yes, No, N/A
PRG |  | button | All signage & valve tags have been installed in the meter room by the Hydraulic Service Contractor | Yes, No, N/A
PRG |  | button | A purge procedure plan has or is being amended for site conditions | Yes, No, N/A
PRG |  | checklist | PRG Purging of Consumer Fitting Line
PRG |  | checkpoint | Purging of Consumer Fitting Line checked off as below
PRG |  | label | Add Comments &/or Photos below as applicable
PRG |  | button | Installer is a Registered Plumber (VIC) with endorsements for this work | Yes, No, N/A
PRG |  | button | Installation complies with current AS/NZS-5600 (2013) | Yes, No, N/A
PRG |  | button | Installation complies with current drawings & specifications | Yes, No, N/A
PRG |  | button | Installation materials were used in accordance with manufacturer requirements | Yes, No, N/A
PRG |  | button | A "Tool Box" meeting to be held on the morning of the meter installation date to define personnel rolls & responsibilities | Yes, No, N/A
PRG |  | button | Select the purge areas and ensure no ignition sources are within these areas | Yes, No, N/A
PRG |  | button | Prominently display warning signs surrounding the purge areas | Yes, No, N/A
PRG |  | button | A purge stack or purge bucket must be available and operated by one designated team member | Yes, No, N/A
PRG |  | button | Provide suitable fire-extinguishers within the purge venting areas | Yes, No, N/A
PRG |  | button | Nitrogen and connection equipment is available for the purge | Yes, No, N/A
PRG |  | button | Ensure personnel are familiar with operation of the fire-extinguishers | Yes, No, N/A
PRG |  | button | All electronic equipment to be used in the purge area must be rated as "electromagnetically safe" | Yes, No, N/A
PRG |  | button | The team leader is to remain in the gas meter room to control & oversee proceedings | Yes, No, N/A
PRG |  | button | Reliable two-way radio devices are to be issued to all personnel as the means of primary communication | Yes, No, N/A
PRG |  | button | Hydraulic Services contractor to purge all air from the consumer line using nitrogen until air is displaced with a nitrogen plug | Yes, No, N/A
PRG |  | button | ESVs' meter contractor is instructed that all is in readiness for the commencement of his works | Yes, No, N/A
PRG |  | button | ESVs' meter contractor fits the meter in position and immediately commences the purging & calibration of his meter | Yes, No, N/A
PRG |  | button | At this stage only a minor amount of nitrogen gas will be displaced for venting in the purge areas | Yes, No, N/A
PRG |  | button | Following the successful installation & calibration of the meter, the ESV contractors' engagement is complete | Yes, No, N/A
PRG |  | button | The Hydraulic Services team now takes over and commences the consumer fitting line primary purge | Yes, No, N/A
PRG |  | button | Calculate the volume of the main run of pipe before commencing the purge (Re: ESV GIS No: 14 - Table 1 and the example in Appendix 2). Observing the volume passing through the meter will indicate when gas is expected to flow through the purge stack or | Yes, No, N/A
PRG |  | button | Note the gas meter test dial position for indication of the flow rate | Yes, No, N/A
PRG |  | button | A purge stack or purge bucket has previously been connected to the further most point of the consumer fitting line | Yes, No, N/A
PRG |  | button | Carefully open the primary gas control valve & commence the purging process | Yes, No, N/A
PRG |  | button | Ensure the maximum purge pressure is not exceeded (Pressure is labelled on fitting line) | Yes, No, N/A
PRG |  | button | Continue to purge through the purge stack or purge bucket until natural gas is commences being presented | Yes, No, N/A
PRG |  | button | Take a sample from the purge stack or purge bucket sampling point using a suitable gas detector (minimum acceptable reading 95% gas). | Yes, No, N/A
PRG |  | button | An indication that the purging of natural gas is nearing completion is seen when mass gas aeration evacuates from the purge bucket and proceeds to disperses. | Yes, No, N/A
PRG |  | button | Continue purging & testing until an acceptable reading on the gas detector is obtained | Yes, No, N/A
PRG |  | button | When the correct test result is obtained, purging of this section will be complete. | Yes, No, N/A
PRG |  | button | Relieve the pressure in the purge hose by opening the purge stack main valve. | Yes, No, N/A
PRG |  | button | Disconnect the purge hose and the hose inlet valve from the installation. Cap & seal the fitting line immediately to avoid gas escaping and air re-entering the line. | Yes, No, N/A
PRG |  | button | Transfer the purge stack or purge bucket and hose to the end of the branch nearest the meter and repeat the procedure. | Yes, No, N/A
PRG |  | button | Continue purging all branches, moving away from the meter, until the whole installation is filled with gas. | Yes, No, N/A
COM |  | checklist | COM Commission Pump Station
COM |  | checkpoint | Testing & Commisssioning checked off as below
COM |  | label | Add Comments &/or Photos below as applicable
COM |  | button | Installer is a Registered Plumber (VIC) with endorsements for this work | Yes, No, N/A
COM |  | button | Installation complies with current AS/NZS-3500 (2018) | Yes, No, N/A
COM |  | button | Installation complies with current drawings & specifications | Yes, No, N/A
COM |  | button | Installation materials were used in accordance with manufacturer requirements | Yes, No, N/A
COM |  | button | Check all valves are fully open | Yes, No, N/A
COM |  | button | Check all valve flow directions | Yes, No, N/A
COM |  | button | Check rails & lifting chains | Yes, No, N/A
COM |  | button | Check level sensor or float tree settings | Yes, No, N/A
COM |  | button | Check pump motor rotation | Yes, No, N/A
COM |  | button | Check dry pump fault | Yes, No, N/A
COM |  | button | Check low water level fault | Yes, No, N/A
COM |  | button | Check each pumps specified pressure or level set points | Yes, No, N/A
COM |  | button | Check auto pump roll-over on fault or system programming | Yes, No, N/A
COM |  | button | Check system operations & fault status in control panel digital display | Yes, No, N/A
COM |  | button | Check high water level fault | Yes, No, N/A
COM |  | button | Check access covers for correct fitment | Yes, No, N/A
COM |  | button | Check audio/visual alarm functions | Yes, No, N/A
COM |  | button | Check BMS connection | Yes, No, N/A
COM |  | button | Check statutory warning signage is visible | Yes, No, N/A
COM |  | button | Check plant providers commissioning report | Yes, No, N/A
COM |  | button | Confirm area has been left clean | Yes, No, N/A
COM
COM |  | checklist | COM Commission Pressure Pump Set
COM |  | checkpoint | Testing & Commisssioning checked off as below
COM |  | label | Add Comments &/or Photos below as applicable
COM |  | button | Installer is a Registered Plumber (VIC) with endorsements for this work | Yes, No, N/A
COM |  | button | Installation complies with current AS/NZS-3500 (2018) | Yes, No, N/A
COM |  | button | Installation complies with current drawings & specifications | Yes, No, N/A
COM |  | button | Installation materials were used in accordance with manufacturer requirements | Yes, No, N/A
COM |  | button | Check all valves are fully open | Yes, No, N/A
COM |  | button | Check all valve flow directions | Yes, No, N/A
COM |  | button | Check dry pump fault | Yes, No, N/A
COM |  | button | Check low water level fault | Yes, No, N/A
COM |  | button | Check each pumps specified pressure set points | Yes, No, N/A
COM |  | button | Check auto pump roll-over on fault or system programming | Yes, No, N/A
COM |  | button | Check system operations & fault status in control panel digital display | Yes, No, N/A
COM |  | button | Check audio/visual alarm functions | Yes, No, N/A
COM |  | button | Check BMS connection | Yes, No, N/A
COM |  | button | Check plant providers commissioning report | Yes, No, N/A
COM |  | button | Confirm area has been left clean | Yes, No, N/A
COM
COM |  | checklist | COM Commission Rain Water Filtration Pump Set
COM |  | checkpoint | Testing & Commisssioning checked off as below
COM |  | label | Add Comments &/or Photos below as applicable
COM |  | button | Installer is a Registered Plumber (VIC) with endorsements for this work | Yes, No, N/A
COM |  | button | Installation complies with current AS/NZS-3500 (2018) | Yes, No, N/A
COM |  | button | Installation complies with current drawings & specifications | Yes, No, N/A
COM |  | button | Installation materials were used in accordance with manufacturer requirements | Yes, No, N/A
COM |  | button | Check all valves are fully open | Yes, No, N/A
COM |  | button | Check all valve flow directions | Yes, No, N/A
COM |  | button | Check dry pump fault | Yes, No, N/A
COM |  | button | Check low water level fault | Yes, No, N/A
COM |  | button | Check each pumps specified pressure set points | Yes, No, N/A
COM |  | button | Check pump auto roll-over function on system fault or pre-programming | Yes, No, N/A
COM |  | button | Check system operations & fault status in control panel digital display | Yes, No, N/A
COM |  | button | Check audio/visual alarm functions | Yes, No, N/A
COM |  | button | Check ultra violet lamps are functioning correctly | Yes, No, N/A
COM |  | button | Check back-up water and auto roll-over functions | Yes, No, N/A
COM |  | button | Check BMS connection | Yes, No, N/A
COM |  | button | Check plant providers commissioning report | Yes, No, N/A
COM |  | button | Confirm area has been left clean | Yes, No, N/A
COM
COM |  | checklist | COM Commission Water Storage Tank
COM |  | checkpoint | Testing & Commisssioning checked off as below
COM |  | label | Add Comments &/or Photos below as applicable
COM |  | button | Installer is a Registered Plumber (VIC) with endorsements for this work | Yes, No, N/A
COM |  | button | Installation complies with current AS/NZS-3500 (2018) | Yes, No, N/A
COM |  | button | Installation complies with current drawings & specifications | Yes, No, N/A
COM |  | button | Installation materials were used in accordance with manufacturer requirements | Yes, No, N/A
COM |  | button | Check all valves are fully open | Yes, No, N/A
COM |  | button | Check all valve flow directions | Yes, No, N/A
COM |  | button | Check water level sensor or float tree is set correctly | Yes, No, N/A
COM |  | button | Check water auto fill valve or ball valve is set correctly | Yes, No, N/A
COM |  | button | Check tank-fill pipe physical air break is correct | Yes, No, N/A
COM |  | button | Check low water level fault | Yes, No, N/A
COM |  | button | Check high water level fault | Yes, No, N/A
COM |  | button | Check passive over-flow at least 100mm below outlet | Yes, No, N/A
COM |  | button | Check system operations & fault status in control panel digital display | Yes, No, N/A
COM |  | button | Check BMS connection | Yes, No, N/A
COM |  | button | Check access ladder is installed | Yes, No, N/A
COM |  | button | Check statutory warning signage is visible | Yes, No, N/A
COM |  | button | Check plant providers commissioning report | Yes, No, N/A
COM |  | button | Confirm area has been left clean | Yes, No, N/A
COM
COM |  | checklist | COM Commission Hot Water Generating Plant
COM |  | checkpoint | Testing & Commisssioning checked off as below
COM |  | label | Add Comments &/or Photos below as applicable
COM |  | button | Installer is a Registered Plumber (VIC) with endorsements for this work | Yes, No, N/A
COM |  | button | Installation complies with current AS/NZS-3500 (2018) or AS/NZS-5600 (2013) | Yes, No, N/A
COM |  | button | Installation complies with current drawings & specifications | Yes, No, N/A
COM |  | button | Installation materials were used in accordance with manufacturer requirements | Yes, No, N/A
COM |  | button | Check all valves are fully open | Yes, No, N/A
COM |  | button | Check all valve flow directions | Yes, No, N/A
COM |  | button | Check all water filters are clean | Yes, No, N/A
COM |  | button | Check gas supply inlet pressure | Yes, No, N/A
COM |  | button | Check burners roll-over on system fault or pre-program | Yes, No, N/A
COM |  | button | Check circulating pumps roll-over on system fault or pre-programming | Yes, No, N/A
COM |  | button | Check room ventilation (Mech) | Yes, No, N/A
COM |  | button | Check power flue operation | Yes, No, N/A
COM |  | button | Check system shut-down on ventilation or gas fault | Yes, No, N/A
COM |  | button | Check system auto re-start | Yes, No, N/A
COM |  | button | Check system operations & fault status in control panel digital display | Yes, No, N/A
COM |  | button | Check hot water flow & return temperature sensors or gauges | Yes, No, N/A
COM |  | button | Check BMS connection | Yes, No, N/A
COM |  | button | Check plant providers commissioning report | Yes, No, N/A
COM |  | button | Confirm area has been left clean | Yes, No, N/A
COM
COM |  | checklist | COM Commission Rain Water Diversion Valves
COM |  | checkpoint | Testing & Commisssioning checked off as below
COM |  | label | Add Comments &/or Photos below as applicable
COM |  | button | Installer is a Registered Plumber (VIC) with endorsements for this work | Yes, No, N/A
COM |  | button | Installation complies with current AS/NZS-3500 (2018) | Yes, No, N/A
COM |  | button | Installation complies with current drawings & specifications | Yes, No, N/A
COM |  | button | Installation materials were used in accordance with manufacturer requirements | Yes, No, N/A
COM |  | button | Check all valves are fully open | Yes, No, N/A
COM |  | button | Check all valve flow directions | Yes, No, N/A
COM |  | button | Check valve fault defaults to storm-water drainage | Yes, No, N/A
COM |  | button | Check pneumatic connections to the compressor | Yes, No, N/A
COM |  | button | Check data connection to the storage tanks | Yes, No, N/A
COM |  | button | Check storage tank high level alarm defaults valve to storm-water drainage | Yes, No, N/A
COM |  | button | Check BMS connection | Yes, No, N/A
COM |  | button | Check plant providers commissioning report | Yes, No, N/A
COM |  | button | Confirm area has been left clean | Yes, No, N/A
COM
COM |  | checklist | COM Commission Thermostatic Mixing Valves
COM |  | checkpoint | Testing & Commisssioning checked off as below
COM |  | label | Add Comments &/or Photos below as applicable
COM |  | button | Installer is a Registered Plumber (VIC) with endorsements for this work | Yes, No, N/A
COM |  | button | Installation complies with current AS/NZS-3500 (2018) | Yes, No, N/A
COM |  | button | Installation complies with current drawings & specifications | Yes, No, N/A
COM |  | button | Installation materials were used in accordance with manufacturer requirements | Yes, No, N/A
COM |  | button | Check inlet water pressure does not exceed 500 kPa | Yes, No, N/A
COM |  | button | Check warm water temperature does not exceed 45°C (Commercial DDA) | Yes, No, N/A
COM |  | button | Check warm water temperature does not exceed 43°C (Medical/Special needs DDA) | Yes, No, N/A
COM |  | button | Check warm water delivery time maximum temperature does not exceed 30 seconds | Yes, No, N/A
COM |  | button | Check minimum warm water delivery volume to furthest point | Yes, No, N/A
COM |  | button | Confirm area has been left clean | Yes, No, N/A
COM
COM |  | checklist | COM Commission Reduced Pressure Zone Device
COM |  | checkpoint | Testing & Commisssioning checked off as below
COM |  | label | Add Comments &/or Photos below as applicable
COM |  | button | Installer is a Registered Plumber (VIC) with endorsements for this work | Yes, No, N/A
COM |  | button | Installation complies with current AS/NZS-3500 (2018) | Yes, No, N/A
COM |  | button | Installation complies with current drawings & specifications | Yes, No, N/A
COM |  | button | Installation materials were used in accordance with manufacturer requirements | Yes, No, N/A
COM |  | button | Check all valves are fully open | Yes, No, N/A
COM |  | button | Check all valve flow directions | Yes, No, N/A
COM |  | button | Check inlet water pressure does not exceed manufacturer specification | Yes, No, N/A
COM |  | button | Check outlet water pressure is as per manufacturer specification | Yes, No, N/A
COM |  | button | Check Exhaust Tundish Drain Sized to Accept a Full Flush | Yes, No, N/A
COM |  | button | Employ a Licenced RPZD Tester for the Valve Set-Up & Test | Yes, No, N/A
COM |  | button | Check Certified RPZD Tester's Commissioning Results has been Received | Yes, No, N/A
COM |  | button | Confirm area has been left clean | Yes, No, N/A
COM
COM |  | checklist | COM Commission Fixture Groups
COM |  | checkpoint | Testing & Commisssioning checked off as below
COM |  | label | Add Comments &/or Photos below as applicable
COM |  | button | Installer is a Registered Plumber (VIC) with endorsements for this work | Yes, No, N/A
COM |  | button | Installation complies with current AS/NZS-3500 (2018) or AS/NZS-5600 (2013) | Yes, No, N/A
COM |  | button | Installation complies with current drawings & specifications | Yes, No, N/A
COM |  | button | Installation materials were used in accordance with manufacturer requirements | Yes, No, N/A
COM |  | button | Check all installation for any damage or leaks | Yes, No, N/A
COM |  | button | Check for correct level & alignment of all fixtures | Yes, No, N/A
COM |  | button | Check all fixtures, seats & covers are securely fastened | Yes, No, N/A
COM |  | button | Check all valves are fully open | Yes, No, N/A
COM |  | button | Check all valve flow directions | Yes, No, N/A
COM |  | button | Check all flexible connections are not twisted or kinked | Yes, No, N/A
COM |  | button | Check for water for cross connections | Yes, No, N/A
COM |  | button | Check fixture wastes & connections | Yes, No, N/A
COM |  | button | Check pipework & all traps are clear of debris | Yes, No, N/A
COM |  | button | Check floor waste grates are installed | Yes, No, N/A
COM |  | button | Check AAV is installed to correct height | Yes, No, N/A
COM |  | button | Check future connection water valves are securely capped | Yes, No, N/A
COM |  | button | Check water pressures do not exceed 500 kPa | Yes, No, N/A
COM |  | button | Check tempering valves do not exceed 50°C | Yes, No, N/A
COM |  | button | Check thermostatic mixing valves do not exceed 45°C | Yes, No, N/A
COM |  | button | Check hot or warm water delivery does not exceed 30 seconds | Yes, No, N/A
COM |  | button | Check dishwasher function through a short cycle | Yes, No, N/A
COM |  | button | Check gas appliances connections for any damage or leaks | Yes, No, N/A
COM |  | button | Check gas valves & regulators flow direction | Yes, No, N/A
COM |  | button | Check all gas burner functions and correct flame settings | Yes, No, N/A
COM |  | button | Check balcony hose tap & NRV | Yes, No, N/A
COM |  | button | Check balcony floor grate & downpipe | Yes, No, N/A
COM |  | button | Confirm protective covering is installed & area has been left clean | Yes, No, N/A
COM |  | button | Confirm area has been left clean | Yes, No, N/A
z |  | z | z | z | z | z
Note on B1: X = Make Available in +Add Checklist Folder

## Site QA Sheet
Date
Gladstone Building A (ICON) | Plumbing Work Element | Levels | Area | Room | Checklist Name | Checklists (Pulled from 'Master QA 220307' Tab)
Tier - 1 | Tier - 2 | Tier - 3 | Tier - 4 | Tier - 5 | Tier - 6 | Tier - 7
Building A | Hydraulic Services - Preliminaries |  |  |  | AU Application for New Service Connection | AU Application for New Service Connection
[5 empty] | AU Application to Commence Work | AU Application to Commence Work
| Hydraulic Services - In Ground Services | Ground Level |  | Refer 'Overview Sheet, Column A' for Level Sequence | Sewer Drainage (Authority Connection to Property BT) | SD Sewer Drainage (Authority Connection to Property BT)
[5 empty] | Storm Water Drainage (Municipality Connection to Property) | SW Storm Water Drainage (Municipality Connection to Property)
[5 empty] | Cold Water (Authority Connection to Meter Room) | CW Cold Water (Authority Connection to Meter Room)
[5 empty] | Sewer Drainage (In-Ground) | SD Sewer Drainage (In-Ground)
[5 empty] | Trade Waste Drainage (In-Ground) | TW Trade Waste Drainage (In-Ground)
[5 empty] | Storm Water Drainage (In-Ground) | SW Storm Water Drainage (In-Ground)
| Hydraulic Services - Floor/Wall Penetrations | Ground to Level 30 |  | Refer 'Overview Sheet, Column A' for Level Sequence | Fire Collars Floor/Wall Penetrations | FC Fire Collars Floor/Wall Penetrations
| Sewer & Downpipe - Risers | Ground to Level 30 |  | Refer 'Overview Sheet, Column A' for Level Sequence | SD Sewer Stack (Risers) | SD Sewer Stack (Risers)
[5 empty] | SW Down Pipe (Risers) | SW Down Pipe (Risers)
[5 empty] | SW Syphonic Down Pipe (Risers) | SW Syphonic Down Pipe (Risers)
| Sewer & Downpipe - Branches | Ground to Level 30 |  | Refer 'Overview Sheet, Column A' for Level Sequence | SD Sewer Waste (Underslung) | SD Sewer Waste (Underslung)
[5 empty] | SW Down Pipe (Underslung) | SW Down Pipe (Underslung)
[5 empty] | SW Syphonic Down Pipe (Underslung) | SW Syphonic Down Pipe (Underslung)
| Underslung Drainage - Common Areas | Mezzanine |  | Retail-1 | SD Sewer Waste (Underslung) | SD Sewer Waste (Underslung)
[5 empty] | SW Down Pipe (Underslung) | SW Down Pipe (Underslung)
|  |  |  | Retail-2 | SD Sewer Waste (Underslung) | SD Sewer Waste (Underslung)
[5 empty] | SW Down Pipe (Underslung) | SW Down Pipe (Underslung)
|  |  |  | Common Area | SD Sewer Waste (Underslung) | SD Sewer Waste (Underslung)
[5 empty] | SW Down Pipe (Underslung) | SW Down Pipe (Underslung)
|  | Level 4 |  | Common Area | SD Sewer Waste (Underslung) | SD Sewer Waste (Underslung)
[5 empty] | SW Down Pipe (Underslung) | SW Down Pipe (Underslung)
[5 empty] | SW Syphonic Down Pipe (Underslung) | SW Syphonic Down Pipe (Underslung)
|  | Level 5 |  | Common Area | SD Sewer Waste (Underslung) | SD Sewer Waste (Underslung)
[5 empty] | SW Down Pipe (Underslung) | SW Down Pipe (Underslung)
[5 empty] | SW Syphonic Down Pipe (Underslung) | SW Syphonic Down Pipe (Underslung)
| Underslung Drainage - Apartments | Level 1 to 30 |  |  | SD Sewer Waste (Underslung) | SD Sewer Waste (Underslung)
[5 empty] | SW Down Pipe (Underslung) | SW Down Pipe (Underslung)
| Water Risers | Ground to Level 30 |  |  | CW Cold Water (Risers) | CW Cold Water (Risers)
[5 empty] | HW Hot Water (Risers) | HW Hot Water (Risers)
[5 empty] | NP Cold Water (Riser) | NP Cold Water (Riser)
| Water Branches | Ground to Level 30 |  |  | CW Cold Water (Corridors/High Level) | CW Cold Water (Corridors/High Level)
[5 empty] | HW Hot Water (Corridors/High Level) | HW Hot Water (Corridors/High Level)
[5 empty] | NP Cold Water (Corridors/High Level) | NP Cold Water (Corridors/High Level)
| Water Rough-ins - Common Areas | Mezzanine |  | Retail-1 | RI Pressure Services 1st Rough-in | RI Pressure Services 1st Rough-in
[5 empty] | RI Pressure Services 2nd Rough-in | RI Pressure Services 2nd Rough-in
|  |  |  | Retail-2 | RI Pressure Services 1st Rough-in | RI Pressure Services 1st Rough-in
[5 empty] | RI Pressure Services 2nd Rough-in | RI Pressure Services 2nd Rough-in
|  |  |  | Common Area | RI Pressure Services 1st Rough-in | RI Pressure Services 1st Rough-in
[5 empty] | RI Pressure Services 2nd Rough-in | RI Pressure Services 2nd Rough-in
|  | Level 4 |  | Common Area | RI Pressure Services 1st Rough-in | RI Pressure Services 1st Rough-in
[5 empty] | RI Pressure Services 2nd Rough-in | RI Pressure Services 2nd Rough-in
|  | Level 5 |  | Common Area | RI Pressure Services 1st Rough-in | RI Pressure Services 1st Rough-in
[5 empty] | RI Pressure Services 2nd Rough-in | RI Pressure Services 2nd Rough-in
| Water Rough-ins - Apartments | Level 1 to Level 29 |  | Refer Overview Tab Column C for Room Sequencing | RI Pressure Services 1st Rough-in | RI Pressure Services 1st Rough-in
[5 empty] | RI Pressure Services 2nd Rough-in | RI Pressure Services 2nd Rough-in
| Fixture Installation - Common Areas | Mezzanine |  | Retail-1
Retail-2
|  |  |  | Common Area | FO Toilets & Cisterns Installation | FO Toilets & Cisterns Installation
[5 empty] | FO Urinals & Cisterns Installation | FO Urinals & Cisterns Installation
[5 empty] | FO Wash Basins & Tapware Installation | FO Wash Basins & Tapware Installation
[5 empty] | FO Showers & Tapware Installation | FO Showers & Tapware Installation
[5 empty] | FO Thermostatic Mixing Valve (TMV) Installation | FO Thermostatic Mixing Valve (TMV) Installation
|  | Level 5 |  | Common Area | FO Toilets & Cisterns Installation | FO Toilets & Cisterns Installation
[5 empty] | FO Urinals & Cisterns Installation | FO Urinals & Cisterns Installation
[5 empty] | FO Wash Basins & Tapware Installation | FO Wash Basins & Tapware Installation
[5 empty] | FO Showers & Tapware Installation | FO Showers & Tapware Installation
[5 empty] | FO Thermostatic Mixing Valve (TMV) Installation | FO Thermostatic Mixing Valve (TMV) Installation
|  | Level 5 |  | Common Area | FO Toilets & Cisterns Installation | FO Toilets & Cisterns Installation
[5 empty] | FO Urinals & Cisterns Installation | FO Urinals & Cisterns Installation
[5 empty] | FO Wash Basins & Tapware Installation | FO Wash Basins & Tapware Installation
[5 empty] | FO Showers & Tapware Installation | FO Showers & Tapware Installation
[5 empty] | FO Thermostatic Mixing Valve (TMV) Installation | FO Thermostatic Mixing Valve (TMV) Installation
| Fixture Installation - Apartments | Level 1 to Level 29 |  |  | FO Kitchen Sinks & Tapware Installation | FO Kitchen Sinks & Tapware Installation
[5 empty] | FO Dishwashers Installation | FO Dishwashers Installation
[5 empty] | FO Toilets & Cisterns Installation | FO Toilets & Cisterns Installation
[5 empty] | FO Wash Basins & Tapware Installation | FO Wash Basins & Tapware Installation
[5 empty] | FO Showers & Tapware Installation | FO Showers & Tapware Installation
| Finishing Works | Ground to Level 30 |  | Refer Overview Tab Column A for Level Sequencing | FNSH Finishing Works | FNSH Finishing Works
| Plant & Equipment - Installation | Mezzanine |  |  | PE Rain Water OSD Tank | PE Rain Water OSD Tank
[5 empty] | PE Rain Water Tank | PE Rain Water Tank
[5 empty] | PE Rain Water Filtration Pump | PE Rain Water Filtration Pump
[5 empty] | PE Potable Water Pressure Pump | PE Potable Water Pressure Pump
|  | Level 30 |  |  | PE Potable Hot Water Generating Plant | PE Potable Hot Water Generating Plant
| Testing - Hydraulics | Ground to Level 30
| Commissioning - Plant & Equipment | Mezzanine |  |  | PE Rain Water OSD Tank | PE Rain Water OSD Tank
[5 empty] | PE Rain Water Tank | PE Rain Water Tank
[5 empty] | PE Rain Water Filtration Pump | PE Rain Water Filtration Pump
[5 empty] | PE Potable Water Pressure Pump | PE Potable Water Pressure Pump
|  | Level 30 |  |  | PE Potable Hot Water Generating Plant | PE Potable Hot Water Generating Plant
| Commissioning - Apartments | Level 1 to Level 29 |  |  | FO Kitchen Sinks & Tapware Installation | FO Kitchen Sinks & Tapware Installation
[5 empty] | FO Dishwashers Installation | FO Dishwashers Installation
[5 empty] | FO Toilets & Cisterns Installation | FO Toilets & Cisterns Installation
[5 empty] | FO Wash Basins & Tapware Installation | FO Wash Basins & Tapware Installation
[5 empty] | FO Showers & Tapware Installation | FO Showers & Tapware Installation
Building B | Hydraulic Services - Preliminaries |  |  |  | AU Application for New Service Connection | AU Application for New Service Connection
[5 empty] | AU Application to Commence Work | AU Application to Commence Work
| Hydraulic Services - In Ground Services | Ground Level |  | Refer 'Overview Sheet, Column A' for Level Sequence | Sewer Drainage (Authority Connection to Property BT) | SD Sewer Drainage (Authority Connection to Property BT)
[5 empty] | Storm Water Drainage (Municipality Connection to Property) | SW Storm Water Drainage (Municipality Connection to Property)
[5 empty] | Cold Water (Authority Connection to Meter Room) | CW Cold Water (Authority Connection to Meter Room)
[5 empty] | Sewer Drainage (In-Ground) | SD Sewer Drainage (In-Ground)
[5 empty] | Trade Waste Drainage (In-Ground) | TW Trade Waste Drainage (In-Ground)
[5 empty] | Storm Water Drainage (In-Ground) | SW Storm Water Drainage (In-Ground)
| Hydraulic Services - Floor/Wall Penetrations | Ground to Level 27 |  | Refer 'Overview Sheet, Column A' for Level Sequence | Fire Collars Floor/Wall Penetrations | FC Fire Collars Floor/Wall Penetrations
| Sewer & Downpipe - Risers | Ground to Level 27 |  | Refer 'Overview Sheet, Column A' for Level Sequence | SD Sewer Stack (Risers) | SD Sewer Stack (Risers)
[5 empty] | SW Down Pipe (Risers) | SW Down Pipe (Risers)
[5 empty] | SW Syphonic Down Pipe (Risers) | SW Syphonic Down Pipe (Risers)
| Sewer & Downpipe - Branches | Ground to Level 27 |  | Refer 'Overview Sheet, Column A' for Level Sequence | SD Sewer Waste (Underslung) | SD Sewer Waste (Underslung)
[5 empty] | SW Down Pipe (Underslung) | SW Down Pipe (Underslung)
[5 empty] | SW Syphonic Down Pipe (Underslung) | SW Syphonic Down Pipe (Underslung)
| Underslung Drainage - Common Areas | Ground |  | Staff facilities | SD Sewer Waste (Underslung) | SD Sewer Waste (Underslung)
[5 empty] | SW Down Pipe (Underslung) | SW Down Pipe (Underslung)
|  |  |  | Bin Facilities | SD Sewer Waste (Underslung) | SD Sewer Waste (Underslung)
[5 empty] | SW Down Pipe (Underslung) | SW Down Pipe (Underslung)
|  | Mezzanine |  | Hydraulic Plant Room | SD Sewer Waste (Underslung) | SD Sewer Waste (Underslung)
[5 empty] | SW Down Pipe (Underslung) | SW Down Pipe (Underslung)
|  | Level 4 |  | Pool Plant Room | SD Sewer Waste (Underslung) | SD Sewer Waste (Underslung)
[5 empty] | SW Down Pipe (Underslung) | SW Down Pipe (Underslung)
|  | Level 5 |  | Common Area 1 | SD Sewer Waste (Underslung) | SD Sewer Waste (Underslung)
[5 empty] | SW Down Pipe (Underslung) | SW Down Pipe (Underslung)
|  |  |  | Common Area 2 | SD Sewer Waste (Underslung) | SD Sewer Waste (Underslung)
[5 empty] | SW Down Pipe (Underslung) | SW Down Pipe (Underslung)
| Underslung Drainage - Apartments | Level 1 to 26 |  |  | SD Sewer Waste (Underslung) | SD Sewer Waste (Underslung)
[5 empty] | SW Down Pipe (Underslung) | SW Down Pipe (Underslung)
| Water Risers | Ground to Level 27 |  |  | CW Cold Water (Risers) | CW Cold Water (Risers)
[5 empty] | HW Hot Water (Risers) | HW Hot Water (Risers)
[5 empty] | NP Cold Water (Riser) | NP Cold Water (Riser)
| Water Branches | Ground to Level 27 |  |  | CW Cold Water (Corridors/High Level) | CW Cold Water (Corridors/High Level)
[5 empty] | HW Hot Water (Corridors/High Level) | HW Hot Water (Corridors/High Level)
[5 empty] | NP Cold Water (Corridors/High Level) | NP Cold Water (Corridors/High Level)
| Water Rough-ins - Common Areas | Ground |  | Staff facilities | RI Pressure Services 1st Rough-in | RI Pressure Services 1st Rough-in
[5 empty] | RI Pressure Services 2nd Rough-in | RI Pressure Services 2nd Rough-in
|  |  |  | Bin Facilities | RI Pressure Services 1st Rough-in | RI Pressure Services 1st Rough-in
[5 empty] | RI Pressure Services 2nd Rough-in | RI Pressure Services 2nd Rough-in
|  | Mezzanine |  | Hydraulic Plant Room | RI Pressure Services 1st Rough-in | RI Pressure Services 1st Rough-in
[5 empty] | RI Pressure Services 2nd Rough-in | RI Pressure Services 2nd Rough-in
|  | Level 4 |  | Pool Plant Room | RI Pressure Services 1st Rough-in | RI Pressure Services 1st Rough-in
[5 empty] | RI Pressure Services 2nd Rough-in | RI Pressure Services 2nd Rough-in
|  | Level 5 |  | Common Area 1 | RI Pressure Services 1st Rough-in | RI Pressure Services 1st Rough-in
[5 empty] | RI Pressure Services 2nd Rough-in | RI Pressure Services 2nd Rough-in
[5 empty] | RI Pressure Services 1st Rough-in | RI Pressure Services 1st Rough-in
|  |  |  | Common Area 2 | RI Pressure Services 2nd Rough-in | RI Pressure Services 2nd Rough-in
| Water Rough-ins - Apartments | Mezzanine to Level 26 |  | Refer Overview Tab Column C for Room Sequencing | RI Pressure Services 1st Rough-in | RI Pressure Services 1st Rough-in
[5 empty] | RI Pressure Services 2nd Rough-in | RI Pressure Services 2nd Rough-in
| Fixture Installation - Common Areas | Ground |  | Staff facilities | FO Toilets & Cisterns Installation | FO Toilets & Cisterns Installation
[5 empty] | FO Urinals & Cisterns Installation | FO Urinals & Cisterns Installation
[5 empty] | FO Wash Basins & Tapware Installation | FO Wash Basins & Tapware Installation
[5 empty] | FO Showers & Tapware Installation | FO Showers & Tapware Installation
[5 empty] | FO Thermostatic Mixing Valve (TMV) Installation | FO Thermostatic Mixing Valve (TMV) Installation
|  |  |  | Bin Facilities | FO Hose Taps Installation | FO Hose Taps Installation
|  | Mezzanine |  | Hydraulic Plant Room | FO Hose Taps Installation | FO Hose Taps Installation
|  | Level 4 |  | Pool Plant Room | FO Hose Taps Installation | FO Hose Taps Installation
|  | Level 5 |  | Common Area 1 | FO Toilets & Cisterns Installation | FO Toilets & Cisterns Installation
[5 empty] | FO Urinals & Cisterns Installation | FO Urinals & Cisterns Installation
[5 empty] | FO Wash Basins & Tapware Installation | FO Wash Basins & Tapware Installation
[5 empty] | FO Showers & Tapware Installation | FO Showers & Tapware Installation
[5 empty] | FO Thermostatic Mixing Valve (TMV) Installation | FO Thermostatic Mixing Valve (TMV) Installation
|  |  |  | Common Area 2 | FO Toilets & Cisterns Installation | FO Toilets & Cisterns Installation
[5 empty] | FO Urinals & Cisterns Installation | FO Urinals & Cisterns Installation
[5 empty] | FO Wash Basins & Tapware Installation | FO Wash Basins & Tapware Installation
[5 empty] | FO Showers & Tapware Installation | FO Showers & Tapware Installation
[5 empty] | FO Thermostatic Mixing Valve (TMV) Installation | FO Thermostatic Mixing Valve (TMV) Installation
| Fixture Installation - Apartments | Mez to Level 26 |  |  | FO Kitchen Sinks & Tapware Installation | FO Kitchen Sinks & Tapware Installation
[5 empty] | FO Dishwashers Installation | FO Dishwashers Installation
[5 empty] | FO Toilets & Cisterns Installation | FO Toilets & Cisterns Installation
[5 empty] | FO Wash Basins & Tapware Installation | FO Wash Basins & Tapware Installation
[5 empty] | FO Showers & Tapware Installation | FO Showers & Tapware Installation
| Finishing Works | Ground to Level 27 |  | Refer Overview Tab Column A for Level Sequencing | FNSH Finishing Works | FNSH Finishing Works
| Plant & Equipment - Installation | Mezzanine |  |  | PE Rain Water OSD Tank | PE Rain Water OSD Tank
[5 empty] | PE Rain Water Tank | PE Rain Water Tank
[5 empty] | PE Rain Water Filtration Pump | PE Rain Water Filtration Pump
[5 empty] | PE Potable Water Pressure Pump | PE Potable Water Pressure Pump
|  | Level 27 |  |  | PE Potable Hot Water Generating Plant | PE Potable Hot Water Generating Plant
| Testing - Hydraulics | Ground to Level 27
| Commissioning - Plant & Equipment | Mezzanine |  |  | PE Rain Water OSD Tank | PE Rain Water OSD Tank
[5 empty] | PE Rain Water Tank | PE Rain Water Tank
[5 empty] | PE Rain Water Filtration Pump | PE Rain Water Filtration Pump
[5 empty] | PE Potable Water Pressure Pump | PE Potable Water Pressure Pump
|  | Level 27 |  |  | PE Potable Hot Water Generating Plant | PE Potable Hot Water Generating Plant
| Commissioning - Apartments | Mezzanine to Level 26 |  |  | FO Kitchen Sinks & Tapware Installation | FO Kitchen Sinks & Tapware Installation
[5 empty] | FO Dishwashers Installation | FO Dishwashers Installation
[5 empty] | FO Toilets & Cisterns Installation | FO Toilets & Cisterns Installation
[5 empty] | FO Wash Basins & Tapware Installation | FO Wash Basins & Tapware Installation
[5 empty] | FO Showers & Tapware Installation | FO Showers & Tapware Installation
Building C | Hydraulic Services - Preliminaries |  |  |  | AU Application for New Service Connection | AU Application for New Service Connection
[5 empty] | AU Application to Commence Work | AU Application to Commence Work
| Hydraulic Services - In Ground Services | Ground Level |  | Refer 'Overview Sheet, Column A' for Level Sequence | Sewer Drainage (Authority Connection to Property BT) | SD Sewer Drainage (Authority Connection to Property BT)
[5 empty] | Storm Water Drainage (Municipality Connection to Property) | SW Storm Water Drainage (Municipality Connection to Property)
[5 empty] | Cold Water (Authority Connection to Meter Room) | CW Cold Water (Authority Connection to Meter Room)
[5 empty] | Sewer Drainage (In-Ground) | SD Sewer Drainage (In-Ground)
[5 empty] | Trade Waste Drainage (In-Ground) | TW Trade Waste Drainage (In-Ground)
[5 empty] | Storm Water Drainage (In-Ground) | SW Storm Water Drainage (In-Ground)
| Hydraulic Services - Floor/Wall Penetrations | Ground to Level 30 |  | Refer 'Overview Sheet, Column A' for Level Sequence | Fire Collars Floor/Wall Penetrations | FC Fire Collars Floor/Wall Penetrations
| Sewer & Downpipe - Risers | Ground to Level 30 |  | Refer 'Overview Sheet, Column A' for Level Sequence | SD Sewer Stack (Risers) | SD Sewer Stack (Risers)
[5 empty] | SW Down Pipe (Risers) | SW Down Pipe (Risers)
[5 empty] | SW Syphonic Down Pipe (Risers) | SW Syphonic Down Pipe (Risers)
| Sewer & Downpipe - Branches | Ground to Level 30 |  | Refer 'Overview Sheet, Column A' for Level Sequence | SD Sewer Waste (Underslung) | SD Sewer Waste (Underslung)
[5 empty] | SW Down Pipe (Underslung) | SW Down Pipe (Underslung)
[5 empty] | SW Syphonic Down Pipe (Underslung) | SW Syphonic Down Pipe (Underslung)
| Underslung Drainage - Common Areas | Ground |  | Retail-1 | SD Sewer Waste (Underslung) | SD Sewer Waste (Underslung)
[5 empty] | SW Down Pipe (Underslung) | SW Down Pipe (Underslung)
|  |  |  | Hydraulic Plant Room | SD Sewer Waste (Underslung) | SD Sewer Waste (Underslung)
[5 empty] | SW Down Pipe (Underslung) | SW Down Pipe (Underslung)
|  |  |  | Common Area | SD Sewer Waste (Underslung) | SD Sewer Waste (Underslung)
[5 empty] | SW Down Pipe (Underslung) | SW Down Pipe (Underslung)
|  | Level 4 |  | Pool Plant | SD Sewer Waste (Underslung) | SD Sewer Waste (Underslung)
[5 empty] | SW Down Pipe (Underslung) | SW Down Pipe (Underslung)
|  | Level 5 |  | Common Area | SD Sewer Waste (Underslung) | SD Sewer Waste (Underslung)
[5 empty] | SW Down Pipe (Underslung) | SW Down Pipe (Underslung)
| Underslung Drainage - Apartments | Level 1 to 29 |  |  | SD Sewer Waste (Underslung) | SD Sewer Waste (Underslung)
[5 empty] | SW Down Pipe (Underslung) | SW Down Pipe (Underslung)
| Water Risers | Ground to Level 30 |  |  | CW Cold Water (Risers) | CW Cold Water (Risers)
[5 empty] | HW Hot Water (Risers) | HW Hot Water (Risers)
[5 empty] | NP Cold Water (Riser) | NP Cold Water (Riser)
| Water Branches | Ground to Level 30 |  |  | CW Cold Water (Corridors/High Level) | CW Cold Water (Corridors/High Level)
[5 empty] | HW Hot Water (Corridors/High Level) | HW Hot Water (Corridors/High Level)
[5 empty] | NP Cold Water (Corridors/High Level) | NP Cold Water (Corridors/High Level)
| Water Rough-ins - Common Areas | Ground |  | Retail-1 | RI Pressure Services 1st Rough-in | RI Pressure Services 1st Rough-in
[5 empty] | RI Pressure Services 2nd Rough-in | RI Pressure Services 2nd Rough-in
|  |  |  | Hydraulic Plant Room | RI Pressure Services 1st Rough-in | RI Pressure Services 1st Rough-in
[5 empty] | RI Pressure Services 2nd Rough-in | RI Pressure Services 2nd Rough-in
|  |  |  | Common Area | RI Pressure Services 1st Rough-in | RI Pressure Services 1st Rough-in
[5 empty] | RI Pressure Services 2nd Rough-in | RI Pressure Services 2nd Rough-in
|  | Level 4 |  | Pool Plant | RI Pressure Services 1st Rough-in | RI Pressure Services 1st Rough-in
[5 empty] | RI Pressure Services 2nd Rough-in | RI Pressure Services 2nd Rough-in
|  | Level 5 |  | Common Area | RI Pressure Services 1st Rough-in | RI Pressure Services 1st Rough-in
[5 empty] | RI Pressure Services 2nd Rough-in | RI Pressure Services 2nd Rough-in
| Water Rough-ins - Apartments | Level 1 to Level 29 |  | Refer Overview Tab Column C for Room Sequencing | RI Pressure Services 1st Rough-in | RI Pressure Services 1st Rough-in
[5 empty] | RI Pressure Services 2nd Rough-in | RI Pressure Services 2nd Rough-in
| Fixture Installation - Common Areas | Ground |  | Retail-1 | FO Toilets & Cisterns Installation | FO Toilets & Cisterns Installation
[5 empty] | FO Urinals & Cisterns Installation | FO Urinals & Cisterns Installation
[5 empty] | FO Wash Basins & Tapware Installation | FO Wash Basins & Tapware Installation
[5 empty] | FO Showers & Tapware Installation | FO Showers & Tapware Installation
[5 empty] | FO Thermostatic Mixing Valve (TMV) Installation | FO Thermostatic Mixing Valve (TMV) Installation
Hydraulic Plant Room
|  |  |  | Common Area | FO Toilets & Cisterns Installation | FO Toilets & Cisterns Installation
[5 empty] | FO Urinals & Cisterns Installation | FO Urinals & Cisterns Installation
[5 empty] | FO Wash Basins & Tapware Installation | FO Wash Basins & Tapware Installation
[5 empty] | FO Showers & Tapware Installation | FO Showers & Tapware Installation
[5 empty] | FO Thermostatic Mixing Valve (TMV) Installation | FO Thermostatic Mixing Valve (TMV) Installation
|  | Level 4 |  | Pool Plant
|  | Level 5 |  | Common Area | FO Toilets & Cisterns Installation | FO Toilets & Cisterns Installation
[5 empty] | FO Urinals & Cisterns Installation | FO Urinals & Cisterns Installation
[5 empty] | FO Wash Basins & Tapware Installation | FO Wash Basins & Tapware Installation
[5 empty] | FO Showers & Tapware Installation | FO Showers & Tapware Installation
[5 empty] | FO Thermostatic Mixing Valve (TMV) Installation | FO Thermostatic Mixing Valve (TMV) Installation
| Fixture Installation - Apartments | Level 1 to Level 29 |  |  | FO Kitchen Sinks & Tapware Installation | FO Kitchen Sinks & Tapware Installation
[5 empty] | FO Dishwashers Installation | FO Dishwashers Installation
[5 empty] | FO Toilets & Cisterns Installation | FO Toilets & Cisterns Installation
[5 empty] | FO Wash Basins & Tapware Installation | FO Wash Basins & Tapware Installation
[5 empty] | FO Showers & Tapware Installation | FO Showers & Tapware Installation
| Finishing Works | Ground to Level 30 |  | Refer Overview Tab Column A for Level Sequencing | FNSH Finishing Works | FNSH Finishing Works
| Plant & Equipment - Installation | Mezzanine |  |  | PE Rain Water OSD Tank | PE Rain Water OSD Tank
[5 empty] | PE Rain Water Tank | PE Rain Water Tank
[5 empty] | PE Rain Water Filtration Pump | PE Rain Water Filtration Pump
[5 empty] | PE Potable Water Pressure Pump | PE Potable Water Pressure Pump
|  | Level 30 |  |  | PE Potable Hot Water Generating Plant | PE Potable Hot Water Generating Plant
| Testing - Hydraulics | Ground to Level 30
| Commissioning - Plant & Equipment | Mezzanine |  |  | PE Rain Water OSD Tank | PE Rain Water OSD Tank
[5 empty] | PE Rain Water Tank | PE Rain Water Tank
[5 empty] | PE Rain Water Filtration Pump | PE Rain Water Filtration Pump
[5 empty] | PE Potable Water Pressure Pump | PE Potable Water Pressure Pump
|  | Level 30 |  |  | PE Potable Hot Water Generating Plant | PE Potable Hot Water Generating Plant
| Commissioning - Apartments | Level 1 to Level 29 |  |  | FO Kitchen Sinks & Tapware Installation | FO Kitchen Sinks & Tapware Installation
[5 empty] | FO Dishwashers Installation | FO Dishwashers Installation
[5 empty] | FO Toilets & Cisterns Installation | FO Toilets & Cisterns Installation
[5 empty] | FO Wash Basins & Tapware Installation | FO Wash Basins & Tapware Installation
[5 empty] | FO Showers & Tapware Installation | FO Showers & Tapware Installation

## Overview Sheet
Level | Type | Fixture Location | Services | Plumbing Fixtures | Plant & Equipment | Residential | Communal | Back of House | Infrastructure
Gladstone Building A
Ground Level | Infra |  | SWD, SDV, TDV, SWV, TWV, DPC, DPS PCW, NPW |  | SWT, RWP, SWPS-1, SWPS-2, GIT, CP, SPS |  |  |  | 1
Ground Level | Infra |  | Sewer Authority Connection | [5 empty] | 1
Ground Level | Infra |  | Stormwater Authority Connection | [5 empty] | 1
Ground Level | Infra |  | Water Authority Connection | [5 empty] | 1
Ground Level | BOH | Retail 1 | SWV, TWV, PCW |  | Cat-1 |  |  | 1
Ground Level | BOH | Retail 2 | SWV, TWV, PCW |  | Cat-1 |  |  | 1
Ground Level | BOH | Staff amenities | SWV, PCW, PHW, NPW | WC, BN, SH, TMV |  |  |  | 1
Ground Level | BOH | Staff Amenities (D) | SWV, PCW, PHW, NPW | WC, BN, SH, TMV |  |  |  | 1
Ground Level | BOH | Staff Kitchen | SWV, PCW, PHW, NPW | SK, DW |  |  |  | 1
Ground Level | Infra |  | SWV, TWV, PCW, PHW, NPW, SWD, DPS, DPC | [5 empty] | 1
Mezzannie | Infra | Carpark | SWV, PCW, PHW, NPW, SWD, DPS, DPC, | [5 empty] | 1
Mezzannie | Infra | Hyd Plant room | pumps | [5 empty] | 1
Mezzannie | Infra | Hyd Plant room | tanks | [5 empty] | 1
level 1 | Infra | Carpark | SWV, TWV, PCW, PHW, NPW, SWD, DPS, DPC | [5 empty] | 1
level 1 | Resi | 101 | SWV, PCW, PHW, NPW, DP | SK, DW, WC, BN, SH |  | 1
level 1 | Resi | 102 | SWV, PCW, PHW, NPW, DP | SK, DW, WC, BN, SH |  | 1
level 1 | Resi | 103 | SWV, PCW, PHW, NPW, DP | SK, DW, WC, BN, SH |  | 1
level 1 | Resi | 104 | SWV, PCW, PHW, NPW, DP | SK, DW, WC, BN, SH |  | 1
level 1 | Resi | 105 | SWV, PCW, PHW, NPW, DP | SK, DW, WC, BN, SH |  | 1
level 1 | Resi | 106 | SWV, PCW, PHW, NPW, DP | SK, DW, WC, BN, SH |  | 1
level 1 | Resi | 107 | SWV, PCW, PHW, NPW, DP | SK, DW, WC, BN, SH |  | 1
level 2 | Infra | Carpark | SWV, TWV, PCW, PHW, NPW, SWD, DPS, DPC | [5 empty] | 1
level 2 | Resi | 201 | SWV, PCW, PHW, NPW, DP | SK, DW, WC, BN, SH |  | 1
level 2 | Resi | 202 | SWV, PCW, PHW, NPW, DP | SK, DW, WC, BN, SH |  | 1
level 2 | Resi | 203 | SWV, PCW, PHW, NPW, DP | SK, DW, WC, BN, SH |  | 1
level 2 | Resi | 204 | SWV, PCW, PHW, NPW, DP | SK, DW, WC, BN, SH |  | 1
level 2 | Resi | 205 | SWV, PCW, PHW, NPW, DP | SK, DW, WC, BN, SH |  | 1
level 2 | Resi | 206 | SWV, PCW, PHW, NPW, DP | SK, DW, WC, BN, SH |  | 1
level 2 | Resi | 207 | SWV, PCW, PHW, NPW, DP | SK, DW, WC, BN, SH |  | 1
Level 3 | Infra | Carpark | SWV, TWV, PCW, PHW, NPW, SWD, DPS, DPC | [5 empty] | 1
Level 3 | Resi | 301 | SWV, PCW, PHW, NPW, DP | SK, DW, WC, BN, SH |  | 1
Level 3 | Resi | 302 | SWV, PCW, PHW, NPW, DP | SK, DW, WC, BN, SH |  | 1
Level 3 | Resi | 303 | SWV, PCW, PHW, NPW, DP | SK, DW, WC, BN, SH |  | 1
Level 3 | Resi | 304 | SWV, PCW, PHW, NPW, DP | SK, DW, WC, BN, SH |  | 1
Level 3 | Resi | 305 | SWV, PCW, PHW, NPW, DP | SK, DW, WC, BN, SH |  | 1
Level 3 | Resi | 306 | SWV, PCW, PHW, NPW, DP | SK, DW, WC, BN, SH |  | 1
Level 3 | Resi | 307 | SWV, PCW, PHW, NPW, DP | SK, DW, WC, BN, SH |  | 1
Level 4 | Infra | Carpark | SWV, TWV, PCW, PHW, NPW, SWD, DPS, DPC | [5 empty] | 1
Level 4 | Comm | Pool amenities | SWV, PCW, PHW, NPW | WC, BN, TMV |  |  | 2
Level 4 | Comm | Pool Showers | SWV, PCW, PHW | SH, TMV |  |  | 1
Level 4 | Infra | Pool Plant | [6 empty] | 1
Level 4 | Resi | 401 | SWV, PCW, PHW, NPW, DP | SK, DW, WC, BN, SH |  | 1
Level 4 | Resi | 402 | SWV, PCW, PHW, NPW, DP | SK, DW, WC, BN, SH |  | 1
Level 4 | Resi | 403 | SWV, PCW, PHW, NPW, DP | SK, DW, WC, BN, SH |  | 1
Level 4 | Resi | 404 | SWV, PCW, PHW, NPW, DP | SK, DW, WC, BN, SH |  | 1
Level 4 | Resi | 405 | SWV, PCW, PHW, NPW, DP | SK, DW, WC, BN, SH |  | 1
Level 4 | Resi | 406 | SWV, PCW, PHW, NPW, DP | SK, DW, WC, BN, SH |  | 1
Level 4 | Resi | 407 | SWV, PCW, PHW, NPW, DP | SK, DW, WC, BN, SH |  | 1
Level 5 | Infra |  | SWV, TWV, PCW, PHW, NPW, SWD, DPS, DPC | [5 empty] | 1
Level 5 | Comm | Terrace |  |  |  |  | 1
Level 5 | Comm | Gym |  |  |  |  | 1
Level 5 | Comm | Gym Amenities (D) |  |  |  |  | 1
Level 5 | Comm | Gym Amenities (uni) |  |  |  |  | 1
Level 5 | Resi | 501 | SWV, PCW, PHW, NPW, DP | SK, DW, WC, BN, SH |  | 1
Level 5 | Resi | 502 | SWV, PCW, PHW, NPW, DP | SK, DW, WC, BN, SH |  | 1
Level 5 | Resi | 503 | SWV, PCW, PHW, NPW, DP | SK, DW, WC, BN, SH |  | 1
Level 5 | Resi | 504 | SWV, PCW, PHW, NPW, DP | SK, DW, WC, BN, SH |  | 1
Level 5 | Resi | 505 | SWV, PCW, PHW, NPW, DP | SK, DW, WC, BN, SH |  | 1
Level 6 | Infra |  | SWV, TWV, PCW, PHW, NPW, SWD, DPS, DPC | [5 empty] | 1
Level 6 | Resi | 601 | SWV, PCW, PHW, NPW, DP | SK, DW, WC, BN, SH |  | 1
Level 6 | Resi | 602 | SWV, PCW, PHW, NPW, DP | SK, DW, WC, BN, SH |  | 1
Level 6 | Resi | 603 | SWV, PCW, PHW, NPW, DP | SK, DW, WC, BN, SH |  | 1
Level 6 | Resi | 604 | SWV, PCW, PHW, NPW, DP | SK, DW, WC, BN, SH |  | 1
Level 6 | Resi | 605 | SWV, PCW, PHW, NPW, DP | SK, DW, WC, BN, SH |  | 1
Level 6 | Resi | 606 | SWV, PCW, PHW, NPW, DP | SK, DW, WC, BN, SH |  | 1
Level 6 | Resi | 607 | SWV, PCW, PHW, NPW, DP | SK, DW, WC, BN, SH |  | 1
Level 6 | Resi | 608 | SWV, PCW, PHW, NPW, DP | SK, DW, WC, BN, SH |  | 1
Level 7 | Infra |  | SWV, TWV, PCW, PHW, NPW, SWD, DPS, DPC | [5 empty] | 1
Level 7 | Resi | 701 | SWV, PCW, PHW, NPW, DP | SK, DW, WC, BN, SH |  | 1
Level 7 | Resi | 702 | SWV, PCW, PHW, NPW, DP | SK, DW, WC, BN, SH |  | 1
Level 7 | Resi | 703 | SWV, PCW, PHW, NPW, DP | SK, DW, WC, BN, SH |  | 1
Level 7 | Resi | 704 | SWV, PCW, PHW, NPW, DP | SK, DW, WC, BN, SH |  | 1
Level 7 | Resi | 705 | SWV, PCW, PHW, NPW, DP | SK, DW, WC, BN, SH |  | 1
Level 7 | Resi | 706 | SWV, PCW, PHW, NPW, DP | SK, DW, WC, BN, SH |  | 1
Level 7 | Resi | 707 | SWV, PCW, PHW, NPW, DP | SK, DW, WC, BN, SH |  | 1
Level 7 | Resi | 708 | SWV, PCW, PHW, NPW, DP | SK, DW, WC, BN, SH |  | 1
Level 8 | Infra |  | SWV, TWV, PCW, PHW, NPW, SWD, DPS, DPC | [5 empty] | 1
Level 8 | Resi | 801 | SWV, PCW, PHW, NPW, DP | SK, DW, WC, BN, SH |  | 1
Level 8 | Resi | 802 | SWV, PCW, PHW, NPW, DP | SK, DW, WC, BN, SH |  | 1
Level 8 | Resi | 803 | SWV, PCW, PHW, NPW, DP | SK, DW, WC, BN, SH |  | 1
Level 8 | Resi | 804 | SWV, PCW, PHW, NPW, DP | SK, DW, WC, BN, SH |  | 1
Level 8 | Resi | 805 | SWV, PCW, PHW, NPW, DP | SK, DW, WC, BN, SH |  | 1
Level 8 | Resi | 806 | SWV, PCW, PHW, NPW, DP | SK, DW, WC, BN, SH |  | 1
Level 8 | Resi | 807 | SWV, PCW, PHW, NPW, DP | SK, DW, WC, BN, SH |  | 1
Level 8 | Resi | 808 | SWV, PCW, PHW, NPW, DP | SK, DW, WC, BN, SH |  | 1
Level 9 | Infra |  | SWV, TWV, PCW, PHW, NPW, SWD, DPS, DPC | [5 empty] | 1
level 9 | Resi | 901 | SWV, PCW, PHW, NPW, DP | SK, DW, WC, BN, SH |  | 1
Level 9 | Resi | 902 | SWV, PCW, PHW, NPW, DP | SK, DW, WC, BN, SH |  | 1
Level 9 | Resi | 903 | SWV, PCW, PHW, NPW, DP | SK, DW, WC, BN, SH |  | 1
Level 9 | Resi | 904 | SWV, PCW, PHW, NPW, DP | SK, DW, WC, BN, SH |  | 1
Level 9 | Resi | 905 | SWV, PCW, PHW, NPW, DP | SK, DW, WC, BN, SH |  | 1
Level 9 | Resi | 906 | SWV, PCW, PHW, NPW, DP | SK, DW, WC, BN, SH |  | 1
Level 9 | Resi | 907 | SWV, PCW, PHW, NPW, DP | SK, DW, WC, BN, SH |  | 1
Level 9 | Resi | 908 | SWV, PCW, PHW, NPW, DP | SK, DW, WC, BN, SH |  | 1
Level 10 | Infra |  | SWV, TWV, PCW, PHW, NPW, SWD, DPS, DPC | [5 empty] | 1
Level 10 | Resi | 1001 | SWV, PCW, PHW, NPW, DP | SK, DW, WC, BN, SH |  | 1
Level 10 | Resi | 1002 | SWV, PCW, PHW, NPW, DP | SK, DW, WC, BN, SH |  | 1
Level 10 | Resi | 1003 | SWV, PCW, PHW, NPW, DP | SK, DW, WC, BN, SH |  | 1
Level 10 | Resi | 1004 | SWV, PCW, PHW, NPW, DP | SK, DW, WC, BN, SH |  | 1
Level 10 | Resi | 1005 | SWV, PCW, PHW, NPW, DP | SK, DW, WC, BN, SH |  | 1
Level 10 | Resi | 1006 | SWV, PCW, PHW, NPW, DP | SK, DW, WC, BN, SH |  | 1
Level 10 | Resi | 1007 | SWV, PCW, PHW, NPW, DP | SK, DW, WC, BN, SH |  | 1
Level 10 | Resi | 1008 | SWV, PCW, PHW, NPW, DP | SK, DW, WC, BN, SH |  | 1
Level 11 | Infra |  | SWV, TWV, PCW, PHW, NPW, SWD, DPS, DPC | [5 empty] | 1
Level 11 | Resi | 1101 | SWV, PCW, PHW, NPW, DP | SK, DW, WC, BN, SH |  | 1
Level 11 | Resi | 1102 | SWV, PCW, PHW, NPW, DP | SK, DW, WC, BN, SH |  | 1
Level 11 | Resi | 1103 | SWV, PCW, PHW, NPW, DP | SK, DW, WC, BN, SH |  | 1
Level 11 | Resi | 1104 | SWV, PCW, PHW, NPW, DP | SK, DW, WC, BN, SH |  | 1
Level 11 | Resi | 1105 | SWV, PCW, PHW, NPW, DP | SK, DW, WC, BN, SH |  | 1
Level 11 | Resi | 1106 | SWV, PCW, PHW, NPW, DP | SK, DW, WC, BN, SH |  | 1
Level 11 | Resi | 1107 | SWV, PCW, PHW, NPW, DP | SK, DW, WC, BN, SH |  | 1
Level 11 | Resi | 1108 | SWV, PCW, PHW, NPW, DP | SK, DW, WC, BN, SH |  | 1
Level 12 | Infra |  | SWV, TWV, PCW, PHW, NPW, SWD, DPS, DPC | [5 empty] | 1
Level 12 | Resi | 1201 | SWV, PCW, PHW, NPW, DP | SK, DW, WC, BN, SH |  | 1
Level 12 | Resi | 1202 | SWV, PCW, PHW, NPW, DP | SK, DW, WC, BN, SH |  | 1
Level 12 | Resi | 1203 | SWV, PCW, PHW, NPW, DP | SK, DW, WC, BN, SH |  | 1
Level 12 | Resi | 1204 | SWV, PCW, PHW, NPW, DP | SK, DW, WC, BN, SH |  | 1
Level 12 | Resi | 1205 | SWV, PCW, PHW, NPW, DP | SK, DW, WC, BN, SH |  | 1
Level 12 | Resi | 1206 | SWV, PCW, PHW, NPW, DP | SK, DW, WC, BN, SH |  | 1
Level 12 | Resi | 1207 | SWV, PCW, PHW, NPW, DP | SK, DW, WC, BN, SH |  | 1
Level 12 | Resi | 1208 | SWV, PCW, PHW, NPW, DP | SK, DW, WC, BN, SH |  | 1
Level 13 | Infra |  | SWV, TWV, PCW, PHW, NPW, SWD, DPS, DPC | [5 empty] | 1
Level 13 | Resi | 1301 | SWV, PCW, PHW, NPW, DP | SK, DW, WC, BN, SH |  | 1
Level 13 | Resi | 1302 | SWV, PCW, PHW, NPW, DP | SK, DW, WC, BN, SH |  | 1
Level 13 | Resi | 1303 | SWV, PCW, PHW, NPW, DP | SK, DW, WC, BN, SH |  | 1
Level 13 | Resi | 1304 | SWV, PCW, PHW, NPW, DP | SK, DW, WC, BN, SH |  | 1
Level 13 | Resi | 1305 | SWV, PCW, PHW, NPW, DP | SK, DW, WC, BN, SH |  | 1
Level 13 | Resi | 1306 | SWV, PCW, PHW, NPW, DP | SK, DW, WC, BN, SH |  | 1
Level 13 | Resi | 1307 | SWV, PCW, PHW, NPW, DP | SK, DW, WC, BN, SH |  | 1
Level 13 | Resi | 1308 | SWV, PCW, PHW, NPW, DP | SK, DW, WC, BN, SH |  | 1
Level 14 | Infra |  | SWV, TWV, PCW, PHW, NPW, SWD, DPS, DPC | [5 empty] | 1
Level 14 | Resi | 1401 | SWV, PCW, PHW, NPW, DP | SK, DW, WC, BN, SH |  | 1
Level 14 | Resi | 1402 | SWV, PCW, PHW, NPW, DP | SK, DW, WC, BN, SH |  | 1
Level 14 | Resi | 1403 | SWV, PCW, PHW, NPW, DP | SK, DW, WC, BN, SH |  | 1
Level 14 | Resi | 1404 | SWV, PCW, PHW, NPW, DP | SK, DW, WC, BN, SH |  | 1
Level 14 | Resi | 1405 | SWV, PCW, PHW, NPW, DP | SK, DW, WC, BN, SH |  | 1
Level 14 | Resi | 1406 | SWV, PCW, PHW, NPW, DP | SK, DW, WC, BN, SH |  | 1
Level 14 | Resi | 1407 | SWV, PCW, PHW, NPW, DP | SK, DW, WC, BN, SH |  | 1
Level 14 | Resi | 1408 | SWV, PCW, PHW, NPW, DP | SK, DW, WC, BN, SH |  | 1
Level 15 | Infra |  | SWV, TWV, PCW, PHW, NPW, SWD, DPS, DPC | [5 empty] | 1
Level 15 | Resi | 1501 | SWV, PCW, PHW, NPW, DP | SK, DW, WC, BN, SH |  | 1
Level 15 | Resi | 1502 | SWV, PCW, PHW, NPW, DP | SK, DW, WC, BN, SH |  | 1
Level 15 | Resi | 1503 | SWV, PCW, PHW, NPW, DP | SK, DW, WC, BN, SH |  | 1
Level 15 | Resi | 1504 | SWV, PCW, PHW, NPW, DP | SK, DW, WC, BN, SH |  | 1
Level 15 | Resi | 1505 | SWV, PCW, PHW, NPW, DP | SK, DW, WC, BN, SH |  | 1
Level 15 | Resi | 1506 | SWV, PCW, PHW, NPW, DP | SK, DW, WC, BN, SH |  | 1
Level 15 | Resi | 1507 | SWV, PCW, PHW, NPW, DP | SK, DW, WC, BN, SH |  | 1
Level 15 | Resi | 1508 | SWV, PCW, PHW, NPW, DP | SK, DW, WC, BN, SH |  | 1
Level 16 | Infra |  | SWV, TWV, PCW, PHW, NPW, SWD, DPS, DPC | [5 empty] | 1
Level 16 | Resi | 1601 | SWV, PCW, PHW, NPW, DP | SK, DW, WC, BN, SH |  | 1
Level 16 | Resi | 1602 | SWV, PCW, PHW, NPW, DP | SK, DW, WC, BN, SH |  | 1
Level 16 | Resi | 1603 | SWV, PCW, PHW, NPW, DP | SK, DW, WC, BN, SH |  | 1
Level 16 | Resi | 1604 | SWV, PCW, PHW, NPW, DP | SK, DW, WC, BN, SH |  | 1
Level 16 | Resi | 1605 | SWV, PCW, PHW, NPW, DP | SK, DW, WC, BN, SH |  | 1
Level 16 | Resi | 1606 | SWV, PCW, PHW, NPW, DP | SK, DW, WC, BN, SH |  | 1
Level 16 | Resi | 1607 | SWV, PCW, PHW, NPW, DP | SK, DW, WC, BN, SH |  | 1
Level 16 | Resi | 1608 | SWV, PCW, PHW, NPW, DP | SK, DW, WC, BN, SH |  | 1
Level 17 | Infra |  | SWV, TWV, PCW, PHW, NPW, SWD, DPS, DPC | [5 empty] | 1
Level 17 | Resi | 1701 | SWV, PCW, PHW, NPW, DP | SK, DW, WC, BN, SH |  | 1
Level 17 | Resi | 1702 | SWV, PCW, PHW, NPW, DP | SK, DW, WC, BN, SH |  | 1
Level 17 | Resi | 1703 | SWV, PCW, PHW, NPW, DP | SK, DW, WC, BN, SH |  | 1
Level 17 | Resi | 1704 | SWV, PCW, PHW, NPW, DP | SK, DW, WC, BN, SH |  | 1
Level 17 | Resi | 1705 | SWV, PCW, PHW, NPW, DP | SK, DW, WC, BN, SH |  | 1
Level 17 | Resi | 1706 | SWV, PCW, PHW, NPW, DP | SK, DW, WC, BN, SH |  | 1
Level 17 | Resi | 1707 | SWV, PCW, PHW, NPW, DP | SK, DW, WC, BN, SH |  | 1
Level 17 | Resi | 1708 | SWV, PCW, PHW, NPW, DP | SK, DW, WC, BN, SH |  | 1
Level 18 | Infra |  | SWV, TWV, PCW, PHW, NPW, SWD, DPS, DPC | [5 empty] | 1
Level 18 | Resi | 1801 | SWV, PCW, PHW, NPW, DP | SK, DW, WC, BN, SH |  | 1
Level 18 | Resi | 1802 | SWV, PCW, PHW, NPW, DP | SK, DW, WC, BN, SH |  | 1
Level 18 | Resi | 1803 | SWV, PCW, PHW, NPW, DP | SK, DW, WC, BN, SH |  | 1
Level 18 | Resi | 1804 | SWV, PCW, PHW, NPW, DP | SK, DW, WC, BN, SH |  | 1
Level 18 | Resi | 1805 | SWV, PCW, PHW, NPW, DP | SK, DW, WC, BN, SH |  | 1
Level 18 | Resi | 1806 | SWV, PCW, PHW, NPW, DP | SK, DW, WC, BN, SH |  | 1
Level 18 | Resi | 1807 | SWV, PCW, PHW, NPW, DP | SK, DW, WC, BN, SH |  | 1
Level 18 | Resi | 1808 | SWV, PCW, PHW, NPW, DP | SK, DW, WC, BN, SH |  | 1
Level 19 | Infra |  | SWV, TWV, PCW, PHW, NPW, SWD, DPS, DPC | [5 empty] | 1
Level 19 | Resi | 1901 | SWV, PCW, PHW, NPW, DP | SK, DW, WC, BN, SH |  | 1
Level 19 | Resi | 1902 | SWV, PCW, PHW, NPW, DP | SK, DW, WC, BN, SH |  | 1
Level 19 | Resi | 1903 | SWV, PCW, PHW, NPW, DP | SK, DW, WC, BN, SH |  | 1
Level 19 | Resi | 1904 | SWV, PCW, PHW, NPW, DP | SK, DW, WC, BN, SH |  | 1
Level 19 | Resi | 1905 | SWV, PCW, PHW, NPW, DP | SK, DW, WC, BN, SH |  | 1
Level 19 | Resi | 1906 | SWV, PCW, PHW, NPW, DP | SK, DW, WC, BN, SH |  | 1
Level 19 | Resi | 1907 | SWV, PCW, PHW, NPW, DP | SK, DW, WC, BN, SH |  | 1
Level 19 | Resi | 1908 | SWV, PCW, PHW, NPW, DP | SK, DW, WC, BN, SH |  | 1
Level 20 | Infra |  | SWV, TWV, PCW, PHW, NPW, SWD, DPS, DPC | [5 empty] | 1
Level 20 | Resi | 2001 | SWV, PCW, PHW, NPW, DP | SK, DW, WC, BN, SH |  | 1
Level 20 | Resi | 2002 | SWV, PCW, PHW, NPW, DP | SK, DW, WC, BN, SH |  | 1
Level 20 | Resi | 2003 | SWV, PCW, PHW, NPW, DP | SK, DW, WC, BN, SH |  | 1
Level 20 | Resi | 2004 | SWV, PCW, PHW, NPW, DP | SK, DW, WC, BN, SH |  | 1
Level 20 | Resi | 2005 | SWV, PCW, PHW, NPW, DP | SK, DW, WC, BN, SH |  | 1
Level 20 | Resi | 2006 | SWV, PCW, PHW, NPW, DP | SK, DW, WC, BN, SH |  | 1
Level 20 | Resi | 2007 | SWV, PCW, PHW, NPW, DP | SK, DW, WC, BN, SH |  | 1
Level 20 | Resi | 2008 | SWV, PCW, PHW, NPW, DP | SK, DW, WC, BN, SH |  | 1
Level 21 | Infra |  | SWV, TWV, PCW, PHW, NPW, SWD, DPS, DPC | [5 empty] | 1
Level 21 | Resi | 2101 | SWV, PCW, PHW, NPW, DP | SK, DW, WC, BN, SH |  | 1
Level 21 | Resi | 2102 | SWV, PCW, PHW, NPW, DP | SK, DW, WC, BN, SH |  | 1
Level 21 | Resi | 2103 | SWV, PCW, PHW, NPW, DP | SK, DW, WC, BN, SH |  | 1
Level 21 | Resi | 2104 | SWV, PCW, PHW, NPW, DP | SK, DW, WC, BN, SH |  | 1
Level 21 | Resi | 2105 | SWV, PCW, PHW, NPW, DP | SK, DW, WC, BN, SH |  | 1
Level 21 | Resi | 2106 | SWV, PCW, PHW, NPW, DP | SK, DW, WC, BN, SH |  | 1
Level 21 | Resi | 2107 | SWV, PCW, PHW, NPW, DP | SK, DW, WC, BN, SH |  | 1
Level 21 | Resi | 2108 | SWV, PCW, PHW, NPW, DP | SK, DW, WC, BN, SH |  | 1
Level 22 | Infra |  | SWV, TWV, PCW, PHW, NPW, SWD, DPS, DPC | [5 empty] | 1
Level 22 | Resi | 2201 | SWV, PCW, PHW, NPW, DP | SK, DW, WC, BN, SH |  | 1
Level 22 | Resi | 2202 | SWV, PCW, PHW, NPW, DP | SK, DW, WC, BN, SH |  | 1
Level 22 | Resi | 2203 | SWV, PCW, PHW, NPW, DP | SK, DW, WC, BN, SH |  | 1
Level 22 | Resi | 2204 | SWV, PCW, PHW, NPW, DP | SK, DW, WC, BN, SH |  | 1
Level 22 | Resi | 2205 | SWV, PCW, PHW, NPW, DP | SK, DW, WC, BN, SH |  | 1
Level 22 | Resi | 2206 | SWV, PCW, PHW, NPW, DP | SK, DW, WC, BN, SH |  | 1
Level 22 | Resi | 2207 | SWV, PCW, PHW, NPW, DP | SK, DW, WC, BN, SH |  | 1
Level 22 | Resi | 2208 | SWV, PCW, PHW, NPW, DP | SK, DW, WC, BN, SH |  | 1
Level 23 | Infra |  | SWV, TWV, PCW, PHW, NPW, SWD, DPS, DPC | [5 empty] | 1
Level 23 | Resi | 2301 | SWV, PCW, PHW, NPW, DP | SK, DW, WC, BN, SH |  | 1
Level 23 | Resi | 2302 | SWV, PCW, PHW, NPW, DP | SK, DW, WC, BN, SH |  | 1
Level 23 | Resi | 2303 | SWV, PCW, PHW, NPW, DP | SK, DW, WC, BN, SH |  | 1
Level 23 | Resi | 2304 | SWV, PCW, PHW, NPW, DP | SK, DW, WC, BN, SH |  | 1
Level 23 | Resi | 2305 | SWV, PCW, PHW, NPW, DP | SK, DW, WC, BN, SH |  | 1
Level 23 | Resi | 2306 | SWV, PCW, PHW, NPW, DP | SK, DW, WC, BN, SH |  | 1
Level 23 | Resi | 2307 | SWV, PCW, PHW, NPW, DP | SK, DW, WC, BN, SH |  | 1
Level 23 | Resi | 2308 | SWV, PCW, PHW, NPW, DP | SK, DW, WC, BN, SH |  | 1
Level 24 | Infra |  | SWV, TWV, PCW, PHW, NPW, SWD, DPS, DPC
Level 24 | Resi | 2401 | SWV, PCW, PHW, NPW, DP | SK, DW, WC, BN, SH |  | 1
Level 24 | Resi | 2402 | SWV, PCW, PHW, NPW, DP | SK, DW, WC, BN, SH |  | 1
Level 24 | Resi | 2403 | SWV, PCW, PHW, NPW, DP | SK, DW, WC, BN, SH |  | 1
Level 24 | Resi | 2404 | SWV, PCW, PHW, NPW, DP | SK, DW, WC, BN, SH |  | 1
Level 24 | Resi | 2405 | SWV, PCW, PHW, NPW, DP | SK, DW, WC, BN, SH |  | 1
Level 24 | Resi | 2406 | SWV, PCW, PHW, NPW, DP | SK, DW, WC, BN, SH |  | 1
Level 24 | Resi | 2407 | SWV, PCW, PHW, NPW, DP | SK, DW, WC, BN, SH |  | 1
Level 24 | Resi | 2408 | SWV, PCW, PHW, NPW, DP | SK, DW, WC, BN, SH |  | 1
Level 25 | Infra |  | SWV, TWV, PCW, PHW, NPW, SWD, DPS, DPC | [5 empty] | 1
Level 25 | Resi | 2501 | SWV, PCW, PHW, NPW, DP | SK, DW, WC, BN, SH |  | 1
Level 25 | Resi | 2502 | SWV, PCW, PHW, NPW, DP | SK, DW, WC, BN, SH |  | 1
Level 25 | Resi | 2503 | SWV, PCW, PHW, NPW, DP | SK, DW, WC, BN, SH |  | 1
Level 25 | Resi | 2504 | SWV, PCW, PHW, NPW, DP | SK, DW, WC, BN, SH |  | 1
Level 25 | Resi | 2505 | SWV, PCW, PHW, NPW, DP | SK, DW, WC, BN, SH |  | 1
Level 25 | Resi | 2506 | SWV, PCW, PHW, NPW, DP | SK, DW, WC, BN, SH |  | 1
Level 25 | Resi | 2507 | SWV, PCW, PHW, NPW, DP | SK, DW, WC, BN, SH |  | 1
Level 25 | Resi | 2508 | SWV, PCW, PHW, NPW, DP | SK, DW, WC, BN, SH |  | 1
Level 26 | Infra |  | SWV, TWV, PCW, PHW, NPW, SWD, DPS, DPC | [5 empty] | 1
Level 26 | Resi | 2601 | SWV, PCW, PHW, NPW, DP | SK, DW, WC, BN, SH |  | 1
Level 26 | Resi | 2602 | SWV, PCW, PHW, NPW, DP | SK, DW, WC, BN, SH |  | 1
Level 26 | Resi | 2603 | SWV, PCW, PHW, NPW, DP | SK, DW, WC, BN, SH |  | 1
Level 26 | Resi | 2604 | SWV, PCW, PHW, NPW, DP | SK, DW, WC, BN, SH |  | 1
Level 26 | Resi | 2605 | SWV, PCW, PHW, NPW, DP | SK, DW, WC, BN, SH |  | 1
Level 26 | Resi | 2606 | SWV, PCW, PHW, NPW, DP | SK, DW, WC, BN, SH |  | 1
Level 26 | Resi | 2607 | SWV, PCW, PHW, NPW, DP | SK, DW, WC, BN, SH |  | 1
Level 26 | Resi | 2608 | SWV, PCW, PHW, NPW, DP | SK, DW, WC, BN, SH |  | 1
Level 27 | Infra |  | SWV, TWV, PCW, PHW, NPW, SWD, DPS, DPC | [5 empty] | 1
Level 27 | Resi | 2701 | SWV, PCW, PHW, NPW, DP | SK, DW, WC, BN, SH |  | 1
Level 27 | Resi | 2702 | SWV, PCW, PHW, NPW, DP | SK, DW, WC, BN, SH |  | 1
Level 27 | Resi | 2703 | SWV, PCW, PHW, NPW, DP | SK, DW, WC, BN, SH |  | 1
Level 27 | Resi | 2704 | SWV, PCW, PHW, NPW, DP | SK, DW, WC, BN, SH |  | 1
Level 27 | Resi | 2705 | SWV, PCW, PHW, NPW, DP | SK, DW, WC, BN, SH |  | 1
Level 27 | Resi | 2706 | SWV, PCW, PHW, NPW, DP | SK, DW, WC, BN, SH |  | 1
Level 27 | Resi | 2707 | SWV, PCW, PHW, NPW, DP | SK, DW, WC, BN, SH |  | 1
Level 27 | Resi | 2708 | SWV, PCW, PHW, NPW, DP | SK, DW, WC, BN, SH |  | 1
Level 28 | Infra |  | SWV, TWV, PCW, PHW, NPW, SWD, DPS, DPC | [5 empty] | 1
Level 28 | Resi | 2801 | SWV, PCW, PHW, NPW, DP | SK, DW, WC, BN, SH |  | 1
Level 28 | Resi | 2802 | SWV, PCW, PHW, NPW, DP | SK, DW, WC, BN, SH |  | 1
Level 28 | Resi | 2803 | SWV, PCW, PHW, NPW, DP | SK, DW, WC, BN, SH |  | 1
Level 28 | Resi | 2804 | SWV, PCW, PHW, NPW, DP | SK, DW, WC, BN, SH |  | 1
Level 28 | Resi | 2805 | SWV, PCW, PHW, NPW, DP | SK, DW, WC, BN, SH |  | 1
Level 28 | Resi | 2806 | SWV, PCW, PHW, NPW, DP | SK, DW, WC, BN, SH |  | 1
Level 28 | Resi | 2807 | SWV, PCW, PHW, NPW, DP | SK, DW, WC, BN, SH |  | 1
Level 28 | Resi | 2808 | SWV, PCW, PHW, NPW, DP | SK, DW, WC, BN, SH |  | 1
Roof Level | Infra |  | SWV, PCW, PHW, DPS, DPC |  | HWP |  |  |  | 1
Gladstone Building B
Level | Type | Fixture Location | Services | Plumbing Fixtures | Plant & Equipment | Residential | Communal | Back of House | Infrastructure
Ground Level | Infra | IN-Grounds | SWD, SDV, TDV, SWV, TWV, DPC, DPS PCW, NPW |  | SWT, RWP, SWPS-1, SWPS-2, GIT, CP, SPS |  |  |  | 1
Ground Level | BOH | Staff amenities (F) | SWV, PCW, PHW, NPW | WC, BN, SH, TMV |  |  |  | 1
Ground Level | BOH | Staff Amenities (M) | SWV, PCW, PHW, NPW | WC, BN, SH, TMV |  |  |  | 1
Ground Level | BOH | Staff Amenities (D) | SWV, PCW, PHW, NPW | WC, BN, SH, TMV |  |  |  | 1
Ground Level | BOH | Cleaners room | SWV, PCW, PHW, NPW
Ground Level | BOH | Staff Kitchen | SWV, PCW, PHW, NPW | SK, DW |  |  |  | 1
Ground Level | Infra | Bin Room | [6 empty] | 1
Ground Level | Infra | Carpark | SWD, SDV, TDV, SWV, TWV, DPC, DPS PCW, NPW | [5 empty] | 1
Mezzannie | Infra | Carpark | SWV, PCW, PHW, NPW, SWD, DPS, DPC, | [5 empty] | 1
Mezzannie | Infra | Hyd Plant room | pumps | [5 empty] | 1
Mezzannie | Infra | Hyd Plant room | tanks | [5 empty] | 1
Mezzannie | Resi | M01 |  |  |  | 1
Mezzannie | Resi | M02 |  |  |  | 1
Mezzannie | Resi | M03 |  |  |  | 1
Level 1 | Infra | Carpark | SWV, TWV, PCW, PHW, NPW, SWD, DPS, DPC | [5 empty] | 1
Level 1 | Resi | 101 | SWV, PCW, PHW, NPW, DP | SK, DW, WC, BN, SH |  | 1
Level 1 | Resi | 102 | SWV, PCW, PHW, NPW, DP | SK, DW, WC, BN, SH |  | 1
Level 1 | Resi | 103 | SWV, PCW, PHW, NPW, DP | SK, DW, WC, BN, SH |  | 1
Level 1 | Resi | 104 | SWV, PCW, PHW, NPW, DP | SK, DW, WC, BN, SH |  | 1
Level 1 | Resi | 105 | SWV, PCW, PHW, NPW, DP | SK, DW, WC, BN, SH |  | 1
Level 1 | Resi | 106 | SWV, PCW, PHW, NPW, DP | SK, DW, WC, BN, SH |  | 1
Level 1 | Resi | 107 | SWV, PCW, PHW, NPW, DP | SK, DW, WC, BN, SH |  | 1
Level 1 | Resi | 108 | SWV, PCW, PHW, NPW, DP | SK, DW, WC, BN, SH |  | 1
Level 1 | Resi | 109 | SWV, PCW, PHW, NPW, DP | SK, DW, WC, BN, SH |  | 1
Level 2 | Infra | Carpark | SWV, TWV, PCW, PHW, NPW, SWD, DPS, DPC | [5 empty] | 1
Level 2 | Resi | 201 | SWV, PCW, PHW, NPW, DP | SK, DW, WC, BN, SH |  | 1
Level 2 | Resi | 202 | SWV, PCW, PHW, NPW, DP | SK, DW, WC, BN, SH |  | 1
Level 2 | Resi | 203 | SWV, PCW, PHW, NPW, DP | SK, DW, WC, BN, SH |  | 1
Level 2 | Resi | 204 | SWV, PCW, PHW, NPW, DP | SK, DW, WC, BN, SH |  | 1
Level 2 | Resi | 205 | SWV, PCW, PHW, NPW, DP | SK, DW, WC, BN, SH |  | 1
Level 2 | Resi | 206 | SWV, PCW, PHW, NPW, DP | SK, DW, WC, BN, SH |  | 1
Level 2 | Resi | 207 | SWV, PCW, PHW, NPW, DP | SK, DW, WC, BN, SH |  | 1
Level 2 | Resi | 208 | SWV, PCW, PHW, NPW, DP | SK, DW, WC, BN, SH |  | 1
Level 2 | Resi | 209 | SWV, PCW, PHW, NPW, DP | SK, DW, WC, BN, SH |  | 1
Level 3 | Infra | Carpark | SWV, TWV, PCW, PHW, NPW, SWD, DPS, DPC | [5 empty] | 1
Level 3 | Resi | 301 | SWV, PCW, PHW, NPW, DP | SK, DW, WC, BN, SH |  | 1
Level 3 | Resi | 302 | SWV, PCW, PHW, NPW, DP | SK, DW, WC, BN, SH |  | 1
Level 3 | Resi | 303 | SWV, PCW, PHW, NPW, DP | SK, DW, WC, BN, SH |  | 1
Level 3 | Resi | 304 | SWV, PCW, PHW, NPW, DP | SK, DW, WC, BN, SH |  | 1
Level 3 | Resi | 305 | SWV, PCW, PHW, NPW, DP | SK, DW, WC, BN, SH |  | 1
Level 3 | Resi | 306 | SWV, PCW, PHW, NPW, DP | SK, DW, WC, BN, SH |  | 1
Level 3 | Resi | 307 | SWV, PCW, PHW, NPW, DP | SK, DW, WC, BN, SH |  | 1
Level 3 | Resi | 308 | SWV, PCW, PHW, NPW, DP | SK, DW, WC, BN, SH |  | 1
Level 3 | Resi | 309 | SWV, PCW, PHW, NPW, DP | SK, DW, WC, BN, SH |  | 1
Level 4 | Infra | Carpark | SWV, TWV, PCW, PHW, NPW, SWD, DPS, DPC | [5 empty] | 1
Level 4 | Resi | 401 | SWV, PCW, PHW, NPW, DP | SK, DW, WC, BN, SH |  | 1
Level 4 | Resi | 402 | SWV, PCW, PHW, NPW, DP | SK, DW, WC, BN, SH |  | 1
Level 4 | Resi | 403 | SWV, PCW, PHW, NPW, DP | SK, DW, WC, BN, SH |  | 1
Level 4 | Resi | 404 | SWV, PCW, PHW, NPW, DP | SK, DW, WC, BN, SH |  | 1
Level 4 | Resi | 405 | SWV, PCW, PHW, NPW, DP | SK, DW, WC, BN, SH |  | 1
Level 4 | Resi | 406 | SWV, PCW, PHW, NPW, DP | SK, DW, WC, BN, SH |  | 1
Level 4 | Resi | 407 | SWV, PCW, PHW, NPW, DP | SK, DW, WC, BN, SH |  | 1
Level 4 | Resi | 408 | SWV, PCW, PHW, NPW, DP | SK, DW, WC, BN, SH |  | 1
Level 4 | Resi | 409 | SWV, PCW, PHW, NPW, DP | SK, DW, WC, BN, SH |  | 1
Level 5 | Infra |  | SWV, TWV, PCW, PHW, NPW, SWD, DPS, DPC | [5 empty] | 1
Level 5 | Comm | Terrace |  |  |  |  | 1
Level 5 | Comm | Residents Bar/Kitchen |  |  |  |  | 1
Level 5 | Comm | Resi amenities (F) | SWV, PCW, PHW, NPW | WC, BN, SH, TMV |  |  | 1
Level 5 | Comm | Resi Amenities (M) | SWV, PCW, PHW, NPW | WC, BN, SH, TMV |  |  | 1
Level 5 | Comm | Resi Amenities (D) | SWV, PCW, PHW, NPW | WC, BN, SH, TMV |  |  | 1
Level 5 | Comm | Pet spa |  |  |  |  | 1
Level 5 | Comm | Residents Game room |  |  |  |  | 1
Level 5 | Resi | 501 | SWV, PCW, PHW, NPW, DP | SK, DW, WC, BN, SH |  | 1
Level 5 | Resi | 502 | SWV, PCW, PHW, NPW, DP | SK, DW, WC, BN, SH |  | 1
Level 5 | resi | 503 | SWV, PCW, PHW, NPW, DP | SK, DW, WC, BN, SH |  | 1
Level 5 | resi | 504 | SWV, PCW, PHW, NPW, DP | SK, DW, WC, BN, SH |  | 1
Level 5 | Resi | 505 | SWV, PCW, PHW, NPW, DP | SK, DW, WC, BN, SH |  | 1
Level 6 | Infra |  | SWV, TWV, PCW, PHW, NPW, SWD, DPS, DPC
Level 6 | Resi | 601 | SWV, PCW, PHW, NPW, DP | SK, DW, WC, BN, SH |  |  |  |  | 1
Level 6 | Resi | 602 | SWV, PCW, PHW, NPW, DP | SK, DW, WC, BN, SH |  | 1
Level 6 | Resi | 603 | SWV, PCW, PHW, NPW, DP | SK, DW, WC, BN, SH |  | 1
Level 6 | Resi | 604 | SWV, PCW, PHW, NPW, DP | SK, DW, WC, BN, SH |  | 1
Level 6 | Resi | 605 | SWV, PCW, PHW, NPW, DP | SK, DW, WC, BN, SH |  | 1
Level 6 | Resi | 606 | SWV, PCW, PHW, NPW, DP | SK, DW, WC, BN, SH |  | 1
Level 6 | Resi | 607 | SWV, PCW, PHW, NPW, DP | SK, DW, WC, BN, SH |  | 1
Level 6 | Resi | 608 | SWV, PCW, PHW, NPW, DP | SK, DW, WC, BN, SH |  | 1
Level 6 | Resi | 609 | SWV, PCW, PHW, NPW, DP | SK, DW, WC, BN, SH |  | 1
Level 6 | Resi | 610 | SWV, PCW, PHW, NPW, DP | SK, DW, WC, BN, SH |  | 1
Level 7 | Infra |  | SWV, TWV, PCW, PHW, NPW, SWD, DPS, DPC | [5 empty] | 1
Level 7 | Resi | 701 | SWV, PCW, PHW, NPW, DP | SK, DW, WC, BN, SH |  | 1
Level 7 | Resi | 702 | SWV, PCW, PHW, NPW, DP | SK, DW, WC, BN, SH |  | 1
Level 7 | Resi | 703 | SWV, PCW, PHW, NPW, DP | SK, DW, WC, BN, SH |  | 1
Level 7 | Resi | 704 | SWV, PCW, PHW, NPW, DP | SK, DW, WC, BN, SH |  | 1
Level 7 | Resi | 705 | SWV, PCW, PHW, NPW, DP | SK, DW, WC, BN, SH |  | 1
Level 7 | Resi | 706 | SWV, PCW, PHW, NPW, DP | SK, DW, WC, BN, SH |  | 1
Level 7 | Resi | 707 | SWV, PCW, PHW, NPW, DP | SK, DW, WC, BN, SH |  | 1
Level 7 | Resi | 708 | SWV, PCW, PHW, NPW, DP | SK, DW, WC, BN, SH |  | 1
Level 7 | Resi | 709 | SWV, PCW, PHW, NPW, DP | SK, DW, WC, BN, SH |  | 1
Level 7 | Resi | 710 | SWV, PCW, PHW, NPW, DP | SK, DW, WC, BN, SH |  | 1
Level 8 | Infra |  | SWV, TWV, PCW, PHW, NPW, SWD, DPS, DPC | [5 empty] | 1
Level 8 | Resi | 801 | SWV, PCW, PHW, NPW, DP | SK, DW, WC, BN, SH |  | 1
Level 8 | Resi | 802 | SWV, PCW, PHW, NPW, DP | SK, DW, WC, BN, SH |  | 1
Level 8 | Resi | 803 | SWV, PCW, PHW, NPW, DP | SK, DW, WC, BN, SH |  | 1
Level 8 | Resi | 804 | SWV, PCW, PHW, NPW, DP | SK, DW, WC, BN, SH |  | 1
Level 8 | Resi | 805 | SWV, PCW, PHW, NPW, DP | SK, DW, WC, BN, SH |  | 1
Level 8 | Resi | 806 | SWV, PCW, PHW, NPW, DP | SK, DW, WC, BN, SH |  | 1
Level 8 | Resi | 807 | SWV, PCW, PHW, NPW, DP | SK, DW, WC, BN, SH |  | 1
Level 8 | Resi | 808 | SWV, PCW, PHW, NPW, DP | SK, DW, WC, BN, SH |  | 1
Level 8 | Resi | 809 | SWV, PCW, PHW, NPW, DP | SK, DW, WC, BN, SH |  | 1
Level 8 | Resi | 810 | SWV, PCW, PHW, NPW, DP | SK, DW, WC, BN, SH |  | 1
Level 9 | Infra |  | SWV, TWV, PCW, PHW, NPW, SWD, DPS, DPC | [5 empty] | 1
level 9 | Resi | 901 | SWV, PCW, PHW, NPW, DP | SK, DW, WC, BN, SH |  | 1
Level 9 | Resi | 902 | SWV, PCW, PHW, NPW, DP | SK, DW, WC, BN, SH |  | 1
Level 9 | Resi | 903 | SWV, PCW, PHW, NPW, DP | SK, DW, WC, BN, SH |  | 1
Level 9 | Resi | 904 | SWV, PCW, PHW, NPW, DP | SK, DW, WC, BN, SH |  | 1
Level 9 | Resi | 905 | SWV, PCW, PHW, NPW, DP | SK, DW, WC, BN, SH |  | 1
Level 9 | Resi | 906 | SWV, PCW, PHW, NPW, DP | SK, DW, WC, BN, SH |  | 1
Level 9 | Resi | 907 | SWV, PCW, PHW, NPW, DP | SK, DW, WC, BN, SH |  | 1
Level 9 | Resi | 908 | SWV, PCW, PHW, NPW, DP | SK, DW, WC, BN, SH |  | 1
Level 9 | Resi | 909 | SWV, PCW, PHW, NPW, DP | SK, DW, WC, BN, SH |  | 1
Level 9 | Resi | 910 | SWV, PCW, PHW, NPW, DP | SK, DW, WC, BN, SH |  | 1
Level 10 | Infra |  | SWV, TWV, PCW, PHW, NPW, SWD, DPS, DPC | [5 empty] | 1
Level 10 | Resi | 1001 | SWV, PCW, PHW, NPW, DP | SK, DW, WC, BN, SH |  | 1
Level 10 | Resi | 1002 | SWV, PCW, PHW, NPW, DP | SK, DW, WC, BN, SH |  | 1
Level 10 | Resi | 1003 | SWV, PCW, PHW, NPW, DP | SK, DW, WC, BN, SH |  | 1
Level 10 | Resi | 1004 | SWV, PCW, PHW, NPW, DP | SK, DW, WC, BN, SH |  | 1
Level 10 | Resi | 1005 | SWV, PCW, PHW, NPW, DP | SK, DW, WC, BN, SH |  | 1
Level 10 | Resi | 1006 | SWV, PCW, PHW, NPW, DP | SK, DW, WC, BN, SH |  | 1
Level 10 | Resi | 1007 | SWV, PCW, PHW, NPW, DP | SK, DW, WC, BN, SH |  | 1
Level 10 | Resi | 1008 | SWV, PCW, PHW, NPW, DP | SK, DW, WC, BN, SH |  | 1
Level 10 | Resi | 1009 | SWV, PCW, PHW, NPW, DP | SK, DW, WC, BN, SH |  | 1
Level 10 | Resi | 1010 | SWV, PCW, PHW, NPW, DP | SK, DW, WC, BN, SH |  | 1
Level 11 | Infra |  | SWV, TWV, PCW, PHW, NPW, SWD, DPS, DPC | [5 empty] | 1
Level 11 | Resi | 1101 | SWV, PCW, PHW, NPW, DP | SK, DW, WC, BN, SH |  | 1
Level 11 | Resi | 1102 | SWV, PCW, PHW, NPW, DP | SK, DW, WC, BN, SH |  | 1
Level 11 | Resi | 1103 | SWV, PCW, PHW, NPW, DP | SK, DW, WC, BN, SH |  | 1
Level 11 | Resi | 1104 | SWV, PCW, PHW, NPW, DP | SK, DW, WC, BN, SH |  | 1
Level 11 | Resi | 1105 | SWV, PCW, PHW, NPW, DP | SK, DW, WC, BN, SH |  | 1
Level 11 | Resi | 1106 | SWV, PCW, PHW, NPW, DP | SK, DW, WC, BN, SH |  | 1
Level 11 | Resi | 1107 | SWV, PCW, PHW, NPW, DP | SK, DW, WC, BN, SH |  | 1
Level 11 | Resi | 1108 | SWV, PCW, PHW, NPW, DP | SK, DW, WC, BN, SH |  | 1
Level 11 | Resi | 1109 | SWV, PCW, PHW, NPW, DP | SK, DW, WC, BN, SH |  | 1
Level 11 | Resi | 1110 | SWV, PCW, PHW, NPW, DP | SK, DW, WC, BN, SH |  | 1
Level 12 | Infra |  | SWV, TWV, PCW, PHW, NPW, SWD, DPS, DPC | [5 empty] | 1
Level 12 | Resi | 1201 | SWV, PCW, PHW, NPW, DP | SK, DW, WC, BN, SH |  | 1
Level 12 | Resi | 1202 | SWV, PCW, PHW, NPW, DP | SK, DW, WC, BN, SH |  | 1
Level 12 | Resi | 1203 | SWV, PCW, PHW, NPW, DP | SK, DW, WC, BN, SH |  | 1
Level 12 | Resi | 1204 | SWV, PCW, PHW, NPW, DP | SK, DW, WC, BN, SH |  | 1
Level 12 | Resi | 1205 | SWV, PCW, PHW, NPW, DP | SK, DW, WC, BN, SH |  | 1
Level 12 | Resi | 1206 | SWV, PCW, PHW, NPW, DP | SK, DW, WC, BN, SH |  | 1
Level 12 | Resi | 1207 | SWV, PCW, PHW, NPW, DP | SK, DW, WC, BN, SH |  | 1
Level 12 | Resi | 1208 | SWV, PCW, PHW, NPW, DP | SK, DW, WC, BN, SH |  | 1
Level 12 | Resi | 1209 | SWV, PCW, PHW, NPW, DP | SK, DW, WC, BN, SH |  | 1
Level 12 | Resi | 1210 | SWV, PCW, PHW, NPW, DP | SK, DW, WC, BN, SH |  | 1
Level 13 | Infra |  | SWV, TWV, PCW, PHW, NPW, SWD, DPS, DPC | [5 empty] | 1
Level 13 | Resi | 1301 | SWV, PCW, PHW, NPW, DP | SK, DW, WC, BN, SH |  | 1
Level 13 | Resi | 1302 | SWV, PCW, PHW, NPW, DP | SK, DW, WC, BN, SH |  | 1
Level 13 | Resi | 1303 | SWV, PCW, PHW, NPW, DP | SK, DW, WC, BN, SH |  | 1
Level 13 | Resi | 1304 | SWV, PCW, PHW, NPW, DP | SK, DW, WC, BN, SH |  | 1
Level 13 | Resi | 1305 | SWV, PCW, PHW, NPW, DP | SK, DW, WC, BN, SH |  | 1
Level 13 | Resi | 1306 | SWV, PCW, PHW, NPW, DP | SK, DW, WC, BN, SH |  | 1
Level 13 | Resi | 1307 | SWV, PCW, PHW, NPW, DP | SK, DW, WC, BN, SH |  | 1
Level 13 | Resi | 1308 | SWV, PCW, PHW, NPW, DP | SK, DW, WC, BN, SH |  | 1
Level 13 | Resi | 1309 | SWV, PCW, PHW, NPW, DP | SK, DW, WC, BN, SH |  | 1
Level 13 | Resi | 1310 | SWV, PCW, PHW, NPW, DP | SK, DW, WC, BN, SH |  | 1
Level 14 | Infra |  | SWV, TWV, PCW, PHW, NPW, SWD, DPS, DPC | [5 empty] | 1
Level 14 | Resi | 1401 | SWV, PCW, PHW, NPW, DP | SK, DW, WC, BN, SH |  | 1
Level 14 | Resi | 1402 | SWV, PCW, PHW, NPW, DP | SK, DW, WC, BN, SH |  | 1
Level 14 | Resi | 1403 | SWV, PCW, PHW, NPW, DP | SK, DW, WC, BN, SH |  | 1
Level 14 | Resi | 1404 | SWV, PCW, PHW, NPW, DP | SK, DW, WC, BN, SH |  | 1
Level 14 | Resi | 1405 | SWV, PCW, PHW, NPW, DP | SK, DW, WC, BN, SH |  | 1
Level 14 | Resi | 1406 | SWV, PCW, PHW, NPW, DP | SK, DW, WC, BN, SH |  | 1
Level 14 | Resi | 1407 | SWV, PCW, PHW, NPW, DP | SK, DW, WC, BN, SH |  | 1
Level 14 | Resi | 1408 | SWV, PCW, PHW, NPW, DP | SK, DW, WC, BN, SH |  | 1
Level 14 | Resi | 1409 | SWV, PCW, PHW, NPW, DP | SK, DW, WC, BN, SH |  | 1
Level 14 | Resi | 1410 | SWV, PCW, PHW, NPW, DP | SK, DW, WC, BN, SH |  | 1
Level 15 | Infra |  | SWV, TWV, PCW, PHW, NPW, SWD, DPS, DPC | [5 empty] | 1
Level 15 | Resi | 1501 | SWV, PCW, PHW, NPW, DP | SK, DW, WC, BN, SH |  | 1
Level 15 | Resi | 1502 | SWV, PCW, PHW, NPW, DP | SK, DW, WC, BN, SH |  | 1
Level 15 | Resi | 1503 | SWV, PCW, PHW, NPW, DP | SK, DW, WC, BN, SH |  | 1
Level 15 | Resi | 1504 | SWV, PCW, PHW, NPW, DP | SK, DW, WC, BN, SH |  | 1
Level 15 | Resi | 1505 | SWV, PCW, PHW, NPW, DP | SK, DW, WC, BN, SH |  | 1
Level 15 | Resi | 1506 | SWV, PCW, PHW, NPW, DP | SK, DW, WC, BN, SH |  | 1
Level 15 | Resi | 1507 | SWV, PCW, PHW, NPW, DP | SK, DW, WC, BN, SH |  | 1
Level 15 | Resi | 1508 | SWV, PCW, PHW, NPW, DP | SK, DW, WC, BN, SH |  | 1
Level 15 | Resi | 1509 | SWV, PCW, PHW, NPW, DP | SK, DW, WC, BN, SH |  | 1
Level 15 | Resi | 1510 | SWV, PCW, PHW, NPW, DP | SK, DW, WC, BN, SH |  | 1
Level 16 | Infra |  | SWV, TWV, PCW, PHW, NPW, SWD, DPS, DPC | [5 empty] | 1
Level 16 | Resi | 1601 | SWV, PCW, PHW, NPW, DP | SK, DW, WC, BN, SH |  | 1
Level 16 | Resi | 1602 | SWV, PCW, PHW, NPW, DP | SK, DW, WC, BN, SH |  | 1
Level 16 | Resi | 1603 | SWV, PCW, PHW, NPW, DP | SK, DW, WC, BN, SH |  | 1
Level 16 | Resi | 1604 | SWV, PCW, PHW, NPW, DP | SK, DW, WC, BN, SH |  | 1
Level 16 | Resi | 1605 | SWV, PCW, PHW, NPW, DP | SK, DW, WC, BN, SH |  | 1
Level 16 | Resi | 1606 | SWV, PCW, PHW, NPW, DP | SK, DW, WC, BN, SH |  | 1
Level 16 | Resi | 1607 | SWV, PCW, PHW, NPW, DP | SK, DW, WC, BN, SH |  | 1
Level 16 | Resi | 1608 | SWV, PCW, PHW, NPW, DP | SK, DW, WC, BN, SH |  | 1
Level 16 | Resi | 1609 | SWV, PCW, PHW, NPW, DP | SK, DW, WC, BN, SH |  | 1
Level 16 | Resi | 1610 | SWV, PCW, PHW, NPW, DP | SK, DW, WC, BN, SH |  | 1
Level 17 | Infra |  | SWV, TWV, PCW, PHW, NPW, SWD, DPS, DPC | [5 empty] | 1
Level 17 | Resi | 1701 | SWV, PCW, PHW, NPW, DP | SK, DW, WC, BN, SH |  | 1
Level 17 | Resi | 1702 | SWV, PCW, PHW, NPW, DP | SK, DW, WC, BN, SH |  | 1
Level 17 | Resi | 1703 | SWV, PCW, PHW, NPW, DP | SK, DW, WC, BN, SH |  | 1
Level 17 | Resi | 1704 | SWV, PCW, PHW, NPW, DP | SK, DW, WC, BN, SH |  | 1
Level 17 | Resi | 1705 | SWV, PCW, PHW, NPW, DP | SK, DW, WC, BN, SH |  | 1
Level 17 | Resi | 1706 | SWV, PCW, PHW, NPW, DP | SK, DW, WC, BN, SH |  | 1
Level 17 | Resi | 1707 | SWV, PCW, PHW, NPW, DP | SK, DW, WC, BN, SH |  | 1
Level 17 | Resi | 1708 | SWV, PCW, PHW, NPW, DP | SK, DW, WC, BN, SH |  | 1
Level 17 | Resi | 1709 | SWV, PCW, PHW, NPW, DP | SK, DW, WC, BN, SH |  | 1
Level 17 | Resi | 1710 | SWV, PCW, PHW, NPW, DP | SK, DW, WC, BN, SH |  | 1
Level 18 | Infra |  | SWV, TWV, PCW, PHW, NPW, SWD, DPS, DPC | [5 empty] | 1
Level 18 | Resi | 1801 | SWV, PCW, PHW, NPW, DP | SK, DW, WC, BN, SH |  | 1
Level 18 | Resi | 1802 | SWV, PCW, PHW, NPW, DP | SK, DW, WC, BN, SH |  | 1
Level 18 | Resi | 1803 | SWV, PCW, PHW, NPW, DP | SK, DW, WC, BN, SH |  | 1
Level 18 | Resi | 1804 | SWV, PCW, PHW, NPW, DP | SK, DW, WC, BN, SH |  | 1
Level 18 | Resi | 1805 | SWV, PCW, PHW, NPW, DP | SK, DW, WC, BN, SH |  | 1
Level 18 | Resi | 1806 | SWV, PCW, PHW, NPW, DP | SK, DW, WC, BN, SH |  | 1
Level 18 | Resi | 1807 | SWV, PCW, PHW, NPW, DP | SK, DW, WC, BN, SH |  | 1
Level 18 | Resi | 1808 | SWV, PCW, PHW, NPW, DP | SK, DW, WC, BN, SH |  | 1
Level 18 | Resi | 1809 | SWV, PCW, PHW, NPW, DP | SK, DW, WC, BN, SH |  | 1
Level 18 | Resi | 1810 | SWV, PCW, PHW, NPW, DP | SK, DW, WC, BN, SH |  | 1
Level 19 | Infra |  | SWV, TWV, PCW, PHW, NPW, SWD, DPS, DPC | [5 empty] | 1
Level 19 | Resi | 1901 | SWV, PCW, PHW, NPW, DP | SK, DW, WC, BN, SH |  | 1
Level 19 | Resi | 1902 | SWV, PCW, PHW, NPW, DP | SK, DW, WC, BN, SH |  | 1
Level 19 | Resi | 1903 | SWV, PCW, PHW, NPW, DP | SK, DW, WC, BN, SH |  | 1
Level 19 | Resi | 1904 | SWV, PCW, PHW, NPW, DP | SK, DW, WC, BN, SH |  | 1
Level 19 | Resi | 1905 | SWV, PCW, PHW, NPW, DP | SK, DW, WC, BN, SH |  | 1
Level 19 | Resi | 1906 | SWV, PCW, PHW, NPW, DP | SK, DW, WC, BN, SH |  | 1
Level 19 | Resi | 1907 | SWV, PCW, PHW, NPW, DP | SK, DW, WC, BN, SH |  | 1
Level 19 | Resi | 1908 | SWV, PCW, PHW, NPW, DP | SK, DW, WC, BN, SH |  | 1
Level 19 | Resi | 1909 | SWV, PCW, PHW, NPW, DP | SK, DW, WC, BN, SH |  | 1
Level 19 | Resi | 1910 | SWV, PCW, PHW, NPW, DP | SK, DW, WC, BN, SH |  | 1
Level 20 | Infra |  | SWV, TWV, PCW, PHW, NPW, SWD, DPS, DPC
Level 20 | Resi | 2001 | SWV, PCW, PHW, NPW, DP | SK, DW, WC, BN, SH |  | 1
Level 20 | Resi | 2002 | SWV, PCW, PHW, NPW, DP | SK, DW, WC, BN, SH |  | 1
Level 20 | Resi | 2003 | SWV, PCW, PHW, NPW, DP | SK, DW, WC, BN, SH |  | 1
Level 20 | Resi | 2004 | SWV, PCW, PHW, NPW, DP | SK, DW, WC, BN, SH |  | 1
Level 20 | Resi | 2005 | SWV, PCW, PHW, NPW, DP | SK, DW, WC, BN, SH |  | 1
Level 20 | Resi | 2006 | SWV, PCW, PHW, NPW, DP | SK, DW, WC, BN, SH |  | 1
Level 20 | Resi | 2007 | SWV, PCW, PHW, NPW, DP | SK, DW, WC, BN, SH |  | 1
Level 20 | Resi | 2008 | SWV, PCW, PHW, NPW, DP | SK, DW, WC, BN, SH |  | 1
Level 20 | Resi | 2009 | SWV, PCW, PHW, NPW, DP | SK, DW, WC, BN, SH |  | 1
Level 20 | Resi | 2010 | SWV, PCW, PHW, NPW, DP | SK, DW, WC, BN, SH |  | 1
Level 21 | Infra |  | SWV, TWV, PCW, PHW, NPW, SWD, DPS, DPC | [5 empty] | 1
Level 21 | Resi | 2101 | SWV, PCW, PHW, NPW, DP | SK, DW, WC, BN, SH |  | 1
Level 21 | Resi | 2102 | SWV, PCW, PHW, NPW, DP | SK, DW, WC, BN, SH |  | 1
Level 21 | Resi | 2103 | SWV, PCW, PHW, NPW, DP | SK, DW, WC, BN, SH |  | 1
Level 21 | Resi | 2104 | SWV, PCW, PHW, NPW, DP | SK, DW, WC, BN, SH |  | 1
Level 21 | Resi | 2105 | SWV, PCW, PHW, NPW, DP | SK, DW, WC, BN, SH |  | 1
Level 21 | Resi | 2106 | SWV, PCW, PHW, NPW, DP | SK, DW, WC, BN, SH |  | 1
Level 21 | Resi | 2107 | SWV, PCW, PHW, NPW, DP | SK, DW, WC, BN, SH |  | 1
Level 21 | Resi | 2108 | SWV, PCW, PHW, NPW, DP | SK, DW, WC, BN, SH |  | 1
Level 21 | Resi | 2109 | SWV, PCW, PHW, NPW, DP | SK, DW, WC, BN, SH |  | 1
Level 21 | Resi | 2110 | SWV, PCW, PHW, NPW, DP | SK, DW, WC, BN, SH |  | 1
Level 22 | Infra |  | SWV, TWV, PCW, PHW, NPW, SWD, DPS, DPC | [5 empty] | 1
Level 22 | Resi | 2201 | SWV, PCW, PHW, NPW, DP | SK, DW, WC, BN, SH |  | 1
Level 22 | Resi | 2202 | SWV, PCW, PHW, NPW, DP | SK, DW, WC, BN, SH |  | 1
Level 22 | Resi | 2203 | SWV, PCW, PHW, NPW, DP | SK, DW, WC, BN, SH |  | 1
Level 22 | Resi | 2204 | SWV, PCW, PHW, NPW, DP | SK, DW, WC, BN, SH |  | 1
Level 22 | Resi | 2205 | SWV, PCW, PHW, NPW, DP | SK, DW, WC, BN, SH |  | 1
Level 22 | Resi | 2206 | SWV, PCW, PHW, NPW, DP | SK, DW, WC, BN, SH |  | 1
Level 22 | Resi | 2207 | SWV, PCW, PHW, NPW, DP | SK, DW, WC, BN, SH |  | 1
Level 22 | Resi | 2208 | SWV, PCW, PHW, NPW, DP | SK, DW, WC, BN, SH |  | 1
Level 22 | Resi | 2209 | SWV, PCW, PHW, NPW, DP | SK, DW, WC, BN, SH |  | 1
Level 22 | Resi | 2210 | SWV, PCW, PHW, NPW, DP | SK, DW, WC, BN, SH |  | 1
Level 23 | Infra |  | SWV, TWV, PCW, PHW, NPW, SWD, DPS, DPC | [5 empty] | 1
Level 23 | Resi | 2301 | SWV, PCW, PHW, NPW, DP | SK, DW, WC, BN, SH |  | 1
Level 23 | Resi | 2302 | SWV, PCW, PHW, NPW, DP | SK, DW, WC, BN, SH |  | 1
Level 23 | Resi | 2303 | SWV, PCW, PHW, NPW, DP | SK, DW, WC, BN, SH |  | 1
Level 23 | Resi | 2304 | SWV, PCW, PHW, NPW, DP | SK, DW, WC, BN, SH |  | 1
Level 23 | Resi | 2305 | SWV, PCW, PHW, NPW, DP | SK, DW, WC, BN, SH |  | 1
Level 23 | Resi | 2306 | SWV, PCW, PHW, NPW, DP | SK, DW, WC, BN, SH |  | 1
Level 23 | Resi | 2307 | SWV, PCW, PHW, NPW, DP | SK, DW, WC, BN, SH |  | 1
Level 23 | Resi | 2308 | SWV, PCW, PHW, NPW, DP | SK, DW, WC, BN, SH |  | 1
Level 23 | Resi | 2309 | SWV, PCW, PHW, NPW, DP | SK, DW, WC, BN, SH |  | 1
Level 23 | Resi | 2310 | SWV, PCW, PHW, NPW, DP | SK, DW, WC, BN, SH |  | 1
Level 24 | Infra |  | SWV, TWV, PCW, PHW, NPW, SWD, DPS, DPC | [5 empty] | 1
Level 24 | Resi | 2401 | SWV, PCW, PHW, NPW, DP | SK, DW, WC, BN, SH |  | 1
Level 24 | Resi | 2402 | SWV, PCW, PHW, NPW, DP | SK, DW, WC, BN, SH |  | 1
Level 24 | Resi | 2403 | SWV, PCW, PHW, NPW, DP | SK, DW, WC, BN, SH |  | 1
Level 24 | Resi | 2404 | SWV, PCW, PHW, NPW, DP | SK, DW, WC, BN, SH |  | 1
Level 24 | Resi | 2405 | SWV, PCW, PHW, NPW, DP | SK, DW, WC, BN, SH |  | 1
Level 24 | Resi | 2406 | SWV, PCW, PHW, NPW, DP | SK, DW, WC, BN, SH |  | 1
Level 24 | Resi | 2407 | SWV, PCW, PHW, NPW, DP | SK, DW, WC, BN, SH |  | 1
Level 24 | Resi | 2408 | SWV, PCW, PHW, NPW, DP | SK, DW, WC, BN, SH |  | 1
Level 24 | Resi | 2409 | SWV, PCW, PHW, NPW, DP | SK, DW, WC, BN, SH |  | 1
Level 24 | Resi | 2410 | SWV, PCW, PHW, NPW, DP | SK, DW, WC, BN, SH |  | 1
Level 25 | Infra |  | SWV, TWV, PCW, PHW, NPW, SWD, DPS, DPC | [5 empty] | 1
Level 25 | Resi | 2501 | SWV, PCW, PHW, NPW, DP | SK, DW, WC, BN, SH |  | 1
Level 25 | Resi | 2502 | SWV, PCW, PHW, NPW, DP | SK, DW, WC, BN, SH |  | 1
Level 25 | Resi | 2503 | SWV, PCW, PHW, NPW, DP | SK, DW, WC, BN, SH |  | 1
Level 25 | Resi | 2504 | SWV, PCW, PHW, NPW, DP | SK, DW, WC, BN, SH |  | 1
Level 25 | Resi | 2505 | SWV, PCW, PHW, NPW, DP | SK, DW, WC, BN, SH |  | 1
Level 25 | Resi | 2506 | SWV, PCW, PHW, NPW, DP | SK, DW, WC, BN, SH |  | 1
Level 25 | Resi | 2507 | SWV, PCW, PHW, NPW, DP | SK, DW, WC, BN, SH |  | 1
Level 25 | Resi | 2508 | SWV, PCW, PHW, NPW, DP | SK, DW, WC, BN, SH |  | 1
Level 25 | Resi | 2509 | SWV, PCW, PHW, NPW, DP | SK, DW, WC, BN, SH |  | 1
Level 25 | Resi | 2510 | SWV, PCW, PHW, NPW, DP | SK, DW, WC, BN, SH |  | 1
Level 26 | Infra |  | SWV, TWV, PCW, PHW, NPW, SWD, DPS, DPC | [5 empty] | 1
Level 26 | Resi | 2601 | SWV, PCW, PHW, NPW, DP | SK, DW, WC, BN, SH |  | 1
Level 26 | Resi | 2602 | SWV, PCW, PHW, NPW, DP | SK, DW, WC, BN, SH |  | 1
Level 26 | Resi | 2603 | SWV, PCW, PHW, NPW, DP | SK, DW, WC, BN, SH |  | 1
Level 26 | Resi | 2604 | SWV, PCW, PHW, NPW, DP | SK, DW, WC, BN, SH |  | 1
Level 26 | Resi | 2605 | SWV, PCW, PHW, NPW, DP | SK, DW, WC, BN, SH |  | 1
Level 26 | Resi | 2606 | SWV, PCW, PHW, NPW, DP | SK, DW, WC, BN, SH |  | 1
Level 26 | Resi | 2607 | SWV, PCW, PHW, NPW, DP | SK, DW, WC, BN, SH |  | 1
Level 26 | Resi | 2608 | SWV, PCW, PHW, NPW, DP | SK, DW, WC, BN, SH |  | 1
Level 26 | Resi | 2609 | SWV, PCW, PHW, NPW, DP | SK, DW, WC, BN, SH |  | 1
Level 26 | Resi | 2610 | SWV, PCW, PHW, NPW, DP | SK, DW, WC, BN, SH |  | 1
Roof Level | Infra |  | SWV, PCW, PHW, DPS, DPC |  | HWP |  |  |  | 1
Gladstone Building C
Level | Type | Fixture Location | Services | Plumbing Fixtures | Plant & Equipment | Residential | Communal | Back of House | Infrastructure
Ground Level | Infra | IN-Grounds | SWD, SDV, TDV, SWV, TWV, DPC, DPS PCW, NPW |  | SWT, RWP, SWPS-1, SWPS-2, GIT, CP, SPS |  |  |  | 1
Ground Level | Infra |  | Sewer Authority Connection | [5 empty] | 1
Ground Level | Infra |  | Stormwater Authority Connection | [5 empty] | 1
Ground Level | Infra |  | Water Authority Connection
Ground Level | Infra | Carpark | SWV, PCW, PHW, NPW, SWD, DPS, DPC, | [5 empty] | 1
Ground Level | BOH | Retail 1 | SWV, TWV, PCW |  | Cat-1 |  |  | 1
Ground Level | BOH | Co-Work facilities
Ground Level | Infra | Bin Room | [6 empty] | 1
Ground Level | Infra | Hyd Plant room | pumps
Ground Level | Infra | Hyd Plant room | tanks
Mezzannie | Infra | Carpark | SWV, PCW, PHW, NPW, SWD, DPS, DPC, | [5 empty] | 1
Mezzannie | Resi | M01 |  |  |  | 1
Mezzannie | Resi | M02 |  |  |  | 1
Mezzannie | Resi | M03 |  |  |  | 1
Level 1 | Infra | Carpark | SWV, TWV, PCW, PHW, NPW, SWD, DPS, DPC | [5 empty] | 1
Level 1 | Resi | 101 | SWV, PCW, PHW, NPW, DP | SK, DW, WC, BN, SH |  | 1
Level 1 | Resi | 102 | SWV, PCW, PHW, NPW, DP | SK, DW, WC, BN, SH |  | 1
Level 1 | Resi | 103 | SWV, PCW, PHW, NPW, DP | SK, DW, WC, BN, SH |  | 1
Level 1 | Resi | 104 | SWV, PCW, PHW, NPW, DP | SK, DW, WC, BN, SH |  | 1
Level 1 | Resi | 105 | SWV, PCW, PHW, NPW, DP | SK, DW, WC, BN, SH |  | 1
Level 1 | Resi | 106 | SWV, PCW, PHW, NPW, DP | SK, DW, WC, BN, SH |  | 1
Level 1 | Resi | 107 | SWV, PCW, PHW, NPW, DP | SK, DW, WC, BN, SH |  | 1
Level 1 | Resi | 108 | SWV, PCW, PHW, NPW, DP | SK, DW, WC, BN, SH |  | 1
Level 2 | Infra | Carpark | SWV, TWV, PCW, PHW, NPW, SWD, DPS, DPC | [5 empty] | 1
Level 2 | Resi | 201 | SWV, PCW, PHW, NPW, DP | SK, DW, WC, BN, SH |  | 1
Level 2 | Resi | 202 | SWV, PCW, PHW, NPW, DP | SK, DW, WC, BN, SH |  | 1
Level 2 | Resi | 203 | SWV, PCW, PHW, NPW, DP | SK, DW, WC, BN, SH |  | 1
Level 2 | Resi | 204 | SWV, PCW, PHW, NPW, DP | SK, DW, WC, BN, SH |  | 1
Level 2 | Resi | 205 | SWV, PCW, PHW, NPW, DP | SK, DW, WC, BN, SH |  | 1
Level 2 | Resi | 206 | SWV, PCW, PHW, NPW, DP | SK, DW, WC, BN, SH |  | 1
Level 2 | Resi | 207 | SWV, PCW, PHW, NPW, DP | SK, DW, WC, BN, SH |  | 1
Level 2 | Resi | 208 | SWV, PCW, PHW, NPW, DP | SK, DW, WC, BN, SH |  | 1
1
Level 3 | Infra | Carpark | SWV, TWV, PCW, PHW, NPW, SWD, DPS, DPC | [5 empty] | 1
Level 3 | Resi | 301 | SWV, PCW, PHW, NPW, DP | SK, DW, WC, BN, SH |  | 1
Level 3 | Resi | 302 | SWV, PCW, PHW, NPW, DP | SK, DW, WC, BN, SH |  | 1
Level 3 | Resi | 303 | SWV, PCW, PHW, NPW, DP | SK, DW, WC, BN, SH |  | 1
Level 3 | Resi | 304 | SWV, PCW, PHW, NPW, DP | SK, DW, WC, BN, SH |  | 1
Level 3 | Resi | 305 | SWV, PCW, PHW, NPW, DP | SK, DW, WC, BN, SH |  | 1
Level 3 | Resi | 306 | SWV, PCW, PHW, NPW, DP | SK, DW, WC, BN, SH |  | 1
Level 3 | Resi | 307 | SWV, PCW, PHW, NPW, DP | SK, DW, WC, BN, SH |  | 1
Level 3 | Resi | 308 | SWV, PCW, PHW, NPW, DP | SK, DW, WC, BN, SH |  | 1
Level 4 | Infra | Carpark | SWV, TWV, PCW, PHW, NPW, SWD, DPS, DPC | [5 empty] | 1
Level 4 | Infra | Pool plant | [6 empty] | 1
Level 4 | Resi | 401 | SWV, PCW, PHW, NPW, DP | SK, DW, WC, BN, SH |  | 1
Level 4 | Resi | 402 | SWV, PCW, PHW, NPW, DP | SK, DW, WC, BN, SH |  | 1
Level 4 | Resi | 403 | SWV, PCW, PHW, NPW, DP | SK, DW, WC, BN, SH |  | 1
Level 4 | Resi | 404 | SWV, PCW, PHW, NPW, DP | SK, DW, WC, BN, SH |  | 1
Level 4 | Resi | 405 | SWV, PCW, PHW, NPW, DP | SK, DW, WC, BN, SH |  | 1
Level 4 | Resi | 406 | SWV, PCW, PHW, NPW, DP | SK, DW, WC, BN, SH |  | 1
Level 4 | Resi | 407 | SWV, PCW, PHW, NPW, DP | SK, DW, WC, BN, SH |  | 1
Level 4 | Resi | 408 | SWV, PCW, PHW, NPW, DP | SK, DW, WC, BN, SH |  | 1
Level 5 | Infra | Terrace | SWV, TWV, PCW, PHW, NPW, SWD, DPS, DPC | [5 empty] | 1
Level 5 | Resi | 501 | SWV, PCW, PHW, NPW, DP | SK, DW, WC, BN, SH |  | 1
Level 5 | Resi | 502 | SWV, PCW, PHW, NPW, DP | SK, DW, WC, BN, SH |  | 1
Level 5 | Resi | 503 | SWV, PCW, PHW, NPW, DP | SK, DW, WC, BN, SH |  | 1
Level 5 | Resi | 504 | SWV, PCW, PHW, NPW, DP | SK, DW, WC, BN, SH |  | 1
Level 5 | Resi | 505 | SWV, PCW, PHW, NPW, DP | SK, DW, WC, BN, SH |  | 1
Level 5 | Resi | 506 | SWV, PCW, PHW, NPW, DP | SK, DW, WC, BN, SH |  | 1
Level 5 | Resi | 507 | SWV, PCW, PHW, NPW, DP | SK, DW, WC, BN, SH |  | 1
Level 5 | Resi | 508 | SWV, PCW, PHW, NPW, DP | SK, DW, WC, BN, SH |  | 1
Level 5 | Resi | 509 | SWV, PCW, PHW, NPW, DP | SK, DW, WC, BN, SH |  | 1
Level 5 | Resi | 510 | SWV, PCW, PHW, NPW, DP | SK, DW, WC, BN, SH |  | 1
Level 6 | Infra |  | SWV, TWV, PCW, PHW, NPW, SWD, DPS, DPC | [5 empty] | 1
Level 6 | Resi | 601 | SWV, PCW, PHW, NPW, DP | SK, DW, WC, BN, SH |  | 1
Level 6 | Resi | 602 | SWV, PCW, PHW, NPW, DP | SK, DW, WC, BN, SH |  | 1
Level 6 | Resi | 603 | SWV, PCW, PHW, NPW, DP | SK, DW, WC, BN, SH |  | 1
Level 6 | Resi | 604 | SWV, PCW, PHW, NPW, DP | SK, DW, WC, BN, SH |  | 1
Level 6 | Resi | 605 | SWV, PCW, PHW, NPW, DP | SK, DW, WC, BN, SH |  | 1
Level 6 | Resi | 606 | SWV, PCW, PHW, NPW, DP | SK, DW, WC, BN, SH |  | 1
Level 6 | Resi | 607 | SWV, PCW, PHW, NPW, DP | SK, DW, WC, BN, SH |  | 1
Level 6 | Resi | 608 | SWV, PCW, PHW, NPW, DP | SK, DW, WC, BN, SH |  | 1
Level 7 | Infra |  | SWV, TWV, PCW, PHW, NPW, SWD, DPS, DPC | [5 empty] | 1
Level 7 | Resi | 701 | SWV, PCW, PHW, NPW, DP | SK, DW, WC, BN, SH |  | 1
Level 7 | Resi | 702 | SWV, PCW, PHW, NPW, DP | SK, DW, WC, BN, SH |  | 1
Level 7 | Resi | 703 | SWV, PCW, PHW, NPW, DP | SK, DW, WC, BN, SH |  | 1
Level 7 | Resi | 704 | SWV, PCW, PHW, NPW, DP | SK, DW, WC, BN, SH |  | 1
Level 7 | Resi | 705 | SWV, PCW, PHW, NPW, DP | SK, DW, WC, BN, SH |  | 1
Level 7 | Resi | 706 | SWV, PCW, PHW, NPW, DP | SK, DW, WC, BN, SH |  | 1
Level 7 | Resi | 707 | SWV, PCW, PHW, NPW, DP | SK, DW, WC, BN, SH |  | 1
Level 7 | Resi | 708 | SWV, PCW, PHW, NPW, DP | SK, DW, WC, BN, SH |  | 1
Level 8 | Infra |  | SWV, TWV, PCW, PHW, NPW, SWD, DPS, DPC | [5 empty] | 1
Level 8 | Resi | 801 | SWV, PCW, PHW, NPW, DP | SK, DW, WC, BN, SH |  | 1
Level 8 | Resi | 802 | SWV, PCW, PHW, NPW, DP | SK, DW, WC, BN, SH |  | 1
Level 8 | Resi | 803 | SWV, PCW, PHW, NPW, DP | SK, DW, WC, BN, SH |  | 1
Level 8 | Resi | 804 | SWV, PCW, PHW, NPW, DP | SK, DW, WC, BN, SH |  | 1
Level 8 | Resi | 805 | SWV, PCW, PHW, NPW, DP | SK, DW, WC, BN, SH |  | 1
Level 8 | Resi | 806 | SWV, PCW, PHW, NPW, DP | SK, DW, WC, BN, SH |  | 1
Level 8 | Resi | 807 | SWV, PCW, PHW, NPW, DP | SK, DW, WC, BN, SH |  | 1
Level 8 | Resi | 808 | SWV, PCW, PHW, NPW, DP | SK, DW, WC, BN, SH |  | 1
Level 9 | Infra |  | SWV, TWV, PCW, PHW, NPW, SWD, DPS, DPC | [5 empty] | 1
level 9 | Resi | 901 | SWV, PCW, PHW, NPW, DP | SK, DW, WC, BN, SH |  | 1
Level 9 | Resi | 902 | SWV, PCW, PHW, NPW, DP | SK, DW, WC, BN, SH |  | 1
Level 9 | Resi | 903 | SWV, PCW, PHW, NPW, DP | SK, DW, WC, BN, SH |  | 1
Level 9 | Resi | 904 | SWV, PCW, PHW, NPW, DP | SK, DW, WC, BN, SH |  | 1
Level 9 | Resi | 905 | SWV, PCW, PHW, NPW, DP | SK, DW, WC, BN, SH |  | 1
Level 9 | Resi | 906 | SWV, PCW, PHW, NPW, DP | SK, DW, WC, BN, SH |  | 1
Level 9 | Resi | 907 | SWV, PCW, PHW, NPW, DP | SK, DW, WC, BN, SH |  | 1
Level 9 | Resi | 908 | SWV, PCW, PHW, NPW, DP | SK, DW, WC, BN, SH |  | 1
Level 10 | Infra |  | SWV, TWV, PCW, PHW, NPW, SWD, DPS, DPC | [5 empty] | 1
Level 10 | Resi | 1001 | SWV, PCW, PHW, NPW, DP | SK, DW, WC, BN, SH |  | 1
Level 10 | Resi | 1002 | SWV, PCW, PHW, NPW, DP | SK, DW, WC, BN, SH |  | 1
Level 10 | Resi | 1003 | SWV, PCW, PHW, NPW, DP | SK, DW, WC, BN, SH |  | 1
Level 10 | Resi | 1004 | SWV, PCW, PHW, NPW, DP | SK, DW, WC, BN, SH |  | 1
Level 10 | Resi | 1005 | SWV, PCW, PHW, NPW, DP | SK, DW, WC, BN, SH |  | 1
Level 10 | Resi | 1006 | SWV, PCW, PHW, NPW, DP | SK, DW, WC, BN, SH |  | 1
Level 10 | Resi | 1007 | SWV, PCW, PHW, NPW, DP | SK, DW, WC, BN, SH |  | 1
Level 10 | Resi | 1008 | SWV, PCW, PHW, NPW, DP | SK, DW, WC, BN, SH |  | 1
Level 11 | Infra |  | SWV, TWV, PCW, PHW, NPW, SWD, DPS, DPC | [5 empty] | 1
Level 11 | Resi | 1101 | SWV, PCW, PHW, NPW, DP | SK, DW, WC, BN, SH |  | 1
Level 11 | Resi | 1102 | SWV, PCW, PHW, NPW, DP | SK, DW, WC, BN, SH |  | 1
Level 11 | Resi | 1103 | SWV, PCW, PHW, NPW, DP | SK, DW, WC, BN, SH |  | 1
Level 11 | Resi | 1104 | SWV, PCW, PHW, NPW, DP | SK, DW, WC, BN, SH |  | 1
Level 11 | Resi | 1105 | SWV, PCW, PHW, NPW, DP | SK, DW, WC, BN, SH |  | 1
Level 11 | Resi | 1106 | SWV, PCW, PHW, NPW, DP | SK, DW, WC, BN, SH |  | 1
Level 11 | Resi | 1107 | SWV, PCW, PHW, NPW, DP | SK, DW, WC, BN, SH |  | 1
Level 11 | Resi | 1108 | SWV, PCW, PHW, NPW, DP | SK, DW, WC, BN, SH |  | 1
Level 12 | Infra |  | SWV, TWV, PCW, PHW, NPW, SWD, DPS, DPC | [5 empty] | 1
Level 12 | Resi | 1201 | SWV, PCW, PHW, NPW, DP | SK, DW, WC, BN, SH |  | 1
Level 12 | Resi | 1202 | SWV, PCW, PHW, NPW, DP | SK, DW, WC, BN, SH |  | 1
Level 12 | Resi | 1203 | SWV, PCW, PHW, NPW, DP | SK, DW, WC, BN, SH |  | 1
Level 12 | Resi | 1204 | SWV, PCW, PHW, NPW, DP | SK, DW, WC, BN, SH |  | 1
Level 12 | Resi | 1205 | SWV, PCW, PHW, NPW, DP | SK, DW, WC, BN, SH |  | 1
Level 12 | Resi | 1206 | SWV, PCW, PHW, NPW, DP | SK, DW, WC, BN, SH |  | 1
Level 12 | Resi | 1207 | SWV, PCW, PHW, NPW, DP | SK, DW, WC, BN, SH |  | 1
Level 12 | Resi | 1208 | SWV, PCW, PHW, NPW, DP | SK, DW, WC, BN, SH |  | 1
Level 13 | Infra |  | SWV, TWV, PCW, PHW, NPW, SWD, DPS, DPC | [5 empty] | 1
Level 13 | Resi | 1301 | SWV, PCW, PHW, NPW, DP | SK, DW, WC, BN, SH |  | 1
Level 13 | Resi | 1302 | SWV, PCW, PHW, NPW, DP | SK, DW, WC, BN, SH |  | 1
Level 13 | Resi | 1303 | SWV, PCW, PHW, NPW, DP | SK, DW, WC, BN, SH |  | 1
Level 13 | Resi | 1304 | SWV, PCW, PHW, NPW, DP | SK, DW, WC, BN, SH |  | 1
Level 13 | Resi | 1305 | SWV, PCW, PHW, NPW, DP | SK, DW, WC, BN, SH |  | 1
Level 13 | Resi | 1306 | SWV, PCW, PHW, NPW, DP | SK, DW, WC, BN, SH |  | 1
Level 13 | Resi | 1307 | SWV, PCW, PHW, NPW, DP | SK, DW, WC, BN, SH |  | 1
Level 13 | Resi | 1308 | SWV, PCW, PHW, NPW, DP | SK, DW, WC, BN, SH |  | 1
Level 14 | Infra |  | SWV, TWV, PCW, PHW, NPW, SWD, DPS, DPC | [5 empty] | 1
Level 14 | Resi | 1401 | SWV, PCW, PHW, NPW, DP | SK, DW, WC, BN, SH |  | 1
Level 14 | Resi | 1402 | SWV, PCW, PHW, NPW, DP | SK, DW, WC, BN, SH |  | 1
Level 14 | Resi | 1403 | SWV, PCW, PHW, NPW, DP | SK, DW, WC, BN, SH |  | 1
Level 14 | Resi | 1404 | SWV, PCW, PHW, NPW, DP | SK, DW, WC, BN, SH |  | 1
Level 14 | Resi | 1405 | SWV, PCW, PHW, NPW, DP | SK, DW, WC, BN, SH |  | 1
Level 14 | Resi | 1406 | SWV, PCW, PHW, NPW, DP | SK, DW, WC, BN, SH |  | 1
Level 14 | Resi | 1407 | SWV, PCW, PHW, NPW, DP | SK, DW, WC, BN, SH |  | 1
Level 14 | Resi | 1408 | SWV, PCW, PHW, NPW, DP | SK, DW, WC, BN, SH |  | 1
Level 15 | Infra |  | SWV, TWV, PCW, PHW, NPW, SWD, DPS, DPC | [5 empty] | 1
Level 15 | Resi | 1501 | SWV, PCW, PHW, NPW, DP | SK, DW, WC, BN, SH |  | 1
Level 15 | Resi | 1502 | SWV, PCW, PHW, NPW, DP | SK, DW, WC, BN, SH |  | 1
Level 15 | Resi | 1503 | SWV, PCW, PHW, NPW, DP | SK, DW, WC, BN, SH |  | 1
Level 15 | Resi | 1504 | SWV, PCW, PHW, NPW, DP | SK, DW, WC, BN, SH |  | 1
Level 15 | Resi | 1505 | SWV, PCW, PHW, NPW, DP | SK, DW, WC, BN, SH |  | 1
Level 15 | Resi | 1506 | SWV, PCW, PHW, NPW, DP | SK, DW, WC, BN, SH |  | 1
Level 15 | Resi | 1507 | SWV, PCW, PHW, NPW, DP | SK, DW, WC, BN, SH |  | 1
Level 15 | Resi | 1508 | SWV, PCW, PHW, NPW, DP | SK, DW, WC, BN, SH |  | 1
Level 16 | Infra |  | SWV, TWV, PCW, PHW, NPW, SWD, DPS, DPC | [5 empty] | 1
Level 16 | Resi | 1601 | SWV, PCW, PHW, NPW, DP | SK, DW, WC, BN, SH |  | 1
Level 16 | Resi | 1602 | SWV, PCW, PHW, NPW, DP | SK, DW, WC, BN, SH |  | 1
Level 16 | Resi | 1603 | SWV, PCW, PHW, NPW, DP | SK, DW, WC, BN, SH |  | 1
Level 16 | Resi | 1604 | SWV, PCW, PHW, NPW, DP | SK, DW, WC, BN, SH |  | 1
Level 16 | Resi | 1605 | SWV, PCW, PHW, NPW, DP | SK, DW, WC, BN, SH |  | 1
Level 16 | Resi | 1606 | SWV, PCW, PHW, NPW, DP | SK, DW, WC, BN, SH |  | 1
Level 16 | Resi | 1607 | SWV, PCW, PHW, NPW, DP | SK, DW, WC, BN, SH |  | 1
Level 16 | Resi | 1608 | SWV, PCW, PHW, NPW, DP | SK, DW, WC, BN, SH |  | 1
Level 17 | Infra |  | SWV, TWV, PCW, PHW, NPW, SWD, DPS, DPC | [5 empty] | 1
Level 17 | Resi | 1701 | SWV, PCW, PHW, NPW, DP | SK, DW, WC, BN, SH |  | 1
Level 17 | Resi | 1702 | SWV, PCW, PHW, NPW, DP | SK, DW, WC, BN, SH |  | 1
Level 17 | Resi | 1703 | SWV, PCW, PHW, NPW, DP | SK, DW, WC, BN, SH |  | 1
Level 17 | Resi | 1704 | SWV, PCW, PHW, NPW, DP | SK, DW, WC, BN, SH |  | 1
Level 17 | Resi | 1705 | SWV, PCW, PHW, NPW, DP | SK, DW, WC, BN, SH |  | 1
Level 17 | Resi | 1706 | SWV, PCW, PHW, NPW, DP | SK, DW, WC, BN, SH |  | 1
Level 17 | Resi | 1707 | SWV, PCW, PHW, NPW, DP | SK, DW, WC, BN, SH |  | 1
Level 17 | Resi | 1708 | SWV, PCW, PHW, NPW, DP | SK, DW, WC, BN, SH |  | 1
Level 18 | Infra |  | SWV, TWV, PCW, PHW, NPW, SWD, DPS, DPC | [5 empty] | 1
Level 18 | Resi | 1801 | SWV, PCW, PHW, NPW, DP | SK, DW, WC, BN, SH |  | 1
Level 18 | Resi | 1802 | SWV, PCW, PHW, NPW, DP | SK, DW, WC, BN, SH |  | 1
Level 18 | Resi | 1803 | SWV, PCW, PHW, NPW, DP | SK, DW, WC, BN, SH |  | 1
Level 18 | Resi | 1804 | SWV, PCW, PHW, NPW, DP | SK, DW, WC, BN, SH |  | 1
Level 18 | Resi | 1805 | SWV, PCW, PHW, NPW, DP | SK, DW, WC, BN, SH |  | 1
Level 18 | Resi | 1806 | SWV, PCW, PHW, NPW, DP | SK, DW, WC, BN, SH |  | 1
Level 18 | Resi | 1807 | SWV, PCW, PHW, NPW, DP | SK, DW, WC, BN, SH |  | 1
Level 18 | Resi | 1808 | SWV, PCW, PHW, NPW, DP | SK, DW, WC, BN, SH |  | 1
Level 19 | Infra |  | SWV, TWV, PCW, PHW, NPW, SWD, DPS, DPC | [5 empty] | 1
Level 19 | Resi | 1901 | SWV, PCW, PHW, NPW, DP | SK, DW, WC, BN, SH |  | 1
Level 19 | Resi | 1902 | SWV, PCW, PHW, NPW, DP | SK, DW, WC, BN, SH |  | 1
Level 19 | Resi | 1903 | SWV, PCW, PHW, NPW, DP | SK, DW, WC, BN, SH |  | 1
Level 19 | Resi | 1904 | SWV, PCW, PHW, NPW, DP | SK, DW, WC, BN, SH |  | 1
Level 19 | Resi | 1905 | SWV, PCW, PHW, NPW, DP | SK, DW, WC, BN, SH |  | 1
Level 19 | Resi | 1906 | SWV, PCW, PHW, NPW, DP | SK, DW, WC, BN, SH |  | 1
Level 19 | Resi | 1907 | SWV, PCW, PHW, NPW, DP | SK, DW, WC, BN, SH |  | 1
Level 19 | Resi | 1908 | SWV, PCW, PHW, NPW, DP | SK, DW, WC, BN, SH |  | 1
Level 20 | Infra |  | SWV, TWV, PCW, PHW, NPW, SWD, DPS, DPC | [5 empty] | 1
Level 20 | Resi | 2001 | SWV, PCW, PHW, NPW, DP | SK, DW, WC, BN, SH |  | 1
Level 20 | Resi | 2002 | SWV, PCW, PHW, NPW, DP | SK, DW, WC, BN, SH |  | 1
Level 20 | Resi | 2003 | SWV, PCW, PHW, NPW, DP | SK, DW, WC, BN, SH |  | 1
Level 20 | Resi | 2004 | SWV, PCW, PHW, NPW, DP | SK, DW, WC, BN, SH |  | 1
Level 20 | Resi | 2005 | SWV, PCW, PHW, NPW, DP | SK, DW, WC, BN, SH |  | 1
Level 20 | Resi | 2006 | SWV, PCW, PHW, NPW, DP | SK, DW, WC, BN, SH |  | 1
Level 20 | Resi | 2007 | SWV, PCW, PHW, NPW, DP | SK, DW, WC, BN, SH |  | 1
Level 20 | Resi | 2008 | SWV, PCW, PHW, NPW, DP | SK, DW, WC, BN, SH |  | 1
Level 21 | Infra |  | SWV, TWV, PCW, PHW, NPW, SWD, DPS, DPC | [5 empty] | 1
Level 21 | Resi | 2101 | SWV, PCW, PHW, NPW, DP | SK, DW, WC, BN, SH |  | 1
Level 21 | Resi | 2102 | SWV, PCW, PHW, NPW, DP | SK, DW, WC, BN, SH |  | 1
Level 21 | Resi | 2103 | SWV, PCW, PHW, NPW, DP | SK, DW, WC, BN, SH |  | 1
Level 21 | Resi | 2104 | SWV, PCW, PHW, NPW, DP | SK, DW, WC, BN, SH |  | 1
Level 21 | Resi | 2105 | SWV, PCW, PHW, NPW, DP | SK, DW, WC, BN, SH |  | 1
Level 21 | Resi | 2106 | SWV, PCW, PHW, NPW, DP | SK, DW, WC, BN, SH |  | 1
Level 21 | Resi | 2107 | SWV, PCW, PHW, NPW, DP | SK, DW, WC, BN, SH |  | 1
Level 21 | Resi | 2108 | SWV, PCW, PHW, NPW, DP | SK, DW, WC, BN, SH |  | 1
Level 22 | Infra |  | SWV, TWV, PCW, PHW, NPW, SWD, DPS, DPC | [5 empty] | 1
Level 22 | Resi | 2201 | SWV, PCW, PHW, NPW, DP | SK, DW, WC, BN, SH |  | 1
Level 22 | Resi | 2202 | SWV, PCW, PHW, NPW, DP | SK, DW, WC, BN, SH |  | 1
Level 22 | Resi | 2203 | SWV, PCW, PHW, NPW, DP | SK, DW, WC, BN, SH |  | 1
Level 22 | Resi | 2204 | SWV, PCW, PHW, NPW, DP | SK, DW, WC, BN, SH |  | 1
Level 22 | Resi | 2205 | SWV, PCW, PHW, NPW, DP | SK, DW, WC, BN, SH |  | 1
Level 22 | Resi | 2206 | SWV, PCW, PHW, NPW, DP | SK, DW, WC, BN, SH |  | 1
Level 22 | Resi | 2207 | SWV, PCW, PHW, NPW, DP | SK, DW, WC, BN, SH |  | 1
Level 22 | Resi | 2208 | SWV, PCW, PHW, NPW, DP | SK, DW, WC, BN, SH |  | 1
Level 23 | Infra |  | SWV, TWV, PCW, PHW, NPW, SWD, DPS, DPC | [5 empty] | 1
Level 23 | Resi | 2301 | SWV, PCW, PHW, NPW, DP | SK, DW, WC, BN, SH |  | 1
Level 23 | Resi | 2302 | SWV, PCW, PHW, NPW, DP | SK, DW, WC, BN, SH |  | 1
Level 23 | Resi | 2303 | SWV, PCW, PHW, NPW, DP | SK, DW, WC, BN, SH |  | 1
Level 23 | Resi | 2304 | SWV, PCW, PHW, NPW, DP | SK, DW, WC, BN, SH |  | 1
Level 23 | Resi | 2305 | SWV, PCW, PHW, NPW, DP | SK, DW, WC, BN, SH |  | 1
Level 23 | Resi | 2306 | SWV, PCW, PHW, NPW, DP | SK, DW, WC, BN, SH |  | 1
Level 23 | Resi | 2307 | SWV, PCW, PHW, NPW, DP | SK, DW, WC, BN, SH |  | 1
Level 23 | Resi | 2308 | SWV, PCW, PHW, NPW, DP | SK, DW, WC, BN, SH |  | 1
Level 24 | Infra |  | SWV, TWV, PCW, PHW, NPW, SWD, DPS, DPC | [5 empty] | 1
Level 24 | Resi | 2401 | SWV, PCW, PHW, NPW, DP | SK, DW, WC, BN, SH |  | 1
Level 24 | Resi | 2402 | SWV, PCW, PHW, NPW, DP | SK, DW, WC, BN, SH |  | 1
Level 24 | Resi | 2403 | SWV, PCW, PHW, NPW, DP | SK, DW, WC, BN, SH |  | 1
Level 24 | Resi | 2404 | SWV, PCW, PHW, NPW, DP | SK, DW, WC, BN, SH |  | 1
Level 24 | Resi | 2405 | SWV, PCW, PHW, NPW, DP | SK, DW, WC, BN, SH |  | 1
Level 24 | Resi | 2406 | SWV, PCW, PHW, NPW, DP | SK, DW, WC, BN, SH |  | 1
Level 24 | Resi | 2407 | SWV, PCW, PHW, NPW, DP | SK, DW, WC, BN, SH |  | 1
Level 24 | Resi | 2408 | SWV, PCW, PHW, NPW, DP | SK, DW, WC, BN, SH |  | 1
Level 25 | Infra |  | SWV, TWV, PCW, PHW, NPW, SWD, DPS, DPC
Level 25 | Resi | 2501 | SWV, PCW, PHW, NPW, DP | SK, DW, WC, BN, SH |  | 1
Level 25 | Resi | 2502 | SWV, PCW, PHW, NPW, DP | SK, DW, WC, BN, SH |  | 1
Level 25 | Resi | 2503 | SWV, PCW, PHW, NPW, DP | SK, DW, WC, BN, SH |  | 1
Level 25 | Resi | 2504 | SWV, PCW, PHW, NPW, DP | SK, DW, WC, BN, SH |  | 1
Level 25 | Resi | 2505 | SWV, PCW, PHW, NPW, DP | SK, DW, WC, BN, SH |  | 1
Level 25 | Resi | 2506 | SWV, PCW, PHW, NPW, DP | SK, DW, WC, BN, SH |  | 1
Level 25 | Resi | 2507 | SWV, PCW, PHW, NPW, DP | SK, DW, WC, BN, SH |  | 1
Level 25 | Resi | 2508 | SWV, PCW, PHW, NPW, DP | SK, DW, WC, BN, SH |  | 1
Level 26 | Infra |  | SWV, TWV, PCW, PHW, NPW, SWD, DPS, DPC | [5 empty] | 1
Level 26 | Resi | 2601 | SWV, PCW, PHW, NPW, DP | SK, DW, WC, BN, SH |  | 1
Level 26 | Resi | 2602 | SWV, PCW, PHW, NPW, DP | SK, DW, WC, BN, SH |  | 1
Level 26 | Resi | 2603 | SWV, PCW, PHW, NPW, DP | SK, DW, WC, BN, SH |  | 1
Level 26 | Resi | 2604 | SWV, PCW, PHW, NPW, DP | SK, DW, WC, BN, SH |  | 1
Level 26 | Resi | 2605 | SWV, PCW, PHW, NPW, DP | SK, DW, WC, BN, SH |  | 1
Level 26 | Resi | 2606 | SWV, PCW, PHW, NPW, DP | SK, DW, WC, BN, SH |  | 1
Level 26 | Resi | 2607 | SWV, PCW, PHW, NPW, DP | SK, DW, WC, BN, SH |  | 1
Level 26 | Resi | 2608 | SWV, PCW, PHW, NPW, DP | SK, DW, WC, BN, SH |  | 1
Level 27 | Infra |  | SWV, TWV, PCW, PHW, NPW, SWD, DPS, DPC | [5 empty] | 1
Level 27 | Resi | 2701 | SWV, PCW, PHW, NPW, DP | SK, DW, WC, BN, SH |  | 1
Level 27 | Resi | 2702 | SWV, PCW, PHW, NPW, DP | SK, DW, WC, BN, SH |  | 1
Level 27 | Resi | 2703 | SWV, PCW, PHW, NPW, DP | SK, DW, WC, BN, SH |  | 1
Level 27 | Resi | 2704 | SWV, PCW, PHW, NPW, DP | SK, DW, WC, BN, SH |  | 1
Level 27 | Resi | 2705 | SWV, PCW, PHW, NPW, DP | SK, DW, WC, BN, SH |  | 1
Level 27 | Resi | 2706 | SWV, PCW, PHW, NPW, DP | SK, DW, WC, BN, SH |  | 1
Level 27 | Resi | 2707 | SWV, PCW, PHW, NPW, DP | SK, DW, WC, BN, SH |  | 1
Level 27 | Resi | 2708 | SWV, PCW, PHW, NPW, DP | SK, DW, WC, BN, SH |  | 1
Level 28 | Infra |  | SWV, TWV, PCW, PHW, NPW, SWD, DPS, DPC | [5 empty] | 1
Level 28 | Resi | 2801 | SWV, PCW, PHW, NPW, DP | SK, DW, WC, BN, SH |  | 1
Level 28 | Resi | 2802 | SWV, PCW, PHW, NPW, DP | SK, DW, WC, BN, SH |  | 1
Level 28 | Resi | 2803 | SWV, PCW, PHW, NPW, DP | SK, DW, WC, BN, SH |  | 1
Level 28 | Resi | 2804 | SWV, PCW, PHW, NPW, DP | SK, DW, WC, BN, SH |  | 1
Level 28 | Resi | 2805 | SWV, PCW, PHW, NPW, DP | SK, DW, WC, BN, SH |  | 1
Level 28 | Resi | 2806 | SWV, PCW, PHW, NPW, DP | SK, DW, WC, BN, SH |  | 1
Level 28 | Resi | 2807 | SWV, PCW, PHW, NPW, DP | SK, DW, WC, BN, SH |  | 1
Level 28 | Resi | 2808 | SWV, PCW, PHW, NPW, DP | SK, DW, WC, BN, SH |  | 1
Level 29 | Comm | Terrace | [6 empty] | 1
Level 29 | Comm | Residents Lounge |  |  |  |  | 1
Level 29 | Comm | Wine cellar/Tasting |  |  |  |  | 1
Level 29 | Comm | Private dining 1 |  |  |  |  | 1
Level 29 | Comm | Private dining 2 |  |  |  |  | 1
Level 29 | Comm | Comm amenities (Uni) |  |  |  |  | 1
Level 29 | Comm | Comm amenities (D) |  |  |  |  | 1
Level 29 | BOH | Cleaners Room | [5 empty] | 1
Roof Level | Infra |  | SWV, PCW, PHW, DPS, DPC |  | HWP |  |  |  | 1