## Checklist Templates
Id | Type | Name | Values | Prompting Name
3465f048-d44d-5ecc-9bc9-c6d658a8da13 | checklist | Checkers Checklist |  | Checkers Checklist
874016de-78a4-57f6-a2f9-02d7a2c46cf9 | checkpoint | Overall Measurements
8c05118a-72bf-5cc6-9db8-0357eb3df369 | checkpoint | Void Correct Position
db685d83-82de-508b-8d5d-fbddbaa7c92b | checkpoint | Ferrules - Measurements & Size - NS / FS
ead16306-b9a2-52f3-9418-abbf7b95e1b6 | checkpoint | Lifters Correct - Position, Size, Orientation
386fdee2-f5a2-549a-b489-12072dfa1511 | checkpoint | Fillet is Installed
5ce0f15d-bdec-515f-8d6f-c3ad1e56a56d | checkpoint | Check Concrete cover around Reo 40mm
14dcac56-4fd7-5fe4-be2c-cb990d1998a5 | checkpoint | Panel Thickness confirmed
b5aa97dc-f10d-5273-9d99-ba9ed6514f21 | dropdown |  | 150mm, 200mm
25f3f42f-ad00-5039-b754-c9fe52db7e90 | checkpoint | Magnets are 100% Secure
b9c2bd3a-17e5-5567-a17f-ecdf94a1c588 | checkpoint | Panel is Clean
ffda0709-ec2c-50eb-852b-5111a66a8781 | checkpoint | Photo Taken
835eb34b-61a9-5a1b-a7b4-af1828a71be3 | checklist | Installers Checklist |  | Installers Checklist
6c5e3ef6-ca47-586d-b952-00c453292b1b | checkpoint | Confirm where the panel goes
109ae7d1-0278-5525-8bda-80da64a2b4cc | checkpoint | Complete Material "Bucket List"
69920723-bb2b-542d-b4ce-74ad1d0ea442 | textbox | Nexus 5T Edge Lifter (T845)
65727334-ac03-51d1-a6cf-cbccc4f535e3 | textbox | Ferrules - M20 (70mm)
8889c9a1-6149-5f4a-9169-43eff18a62a4 | textbox | Grout Tubes - GT600
a1fc25ff-66f1-5ab8-bdfa-b3cbb4de9527 | textbox | ID Plate
9eb8e239-00d9-5022-8c12-c351fa59e086 | checkpoint | Flick-out Panel Dimensions & DOUBLE CHECK
36c69184-1358-566a-b73c-b77f90cd15f1 | checkpoint | Apply bond breaker or wax 1 2 3
f475a17a-3961-536a-93e3-06338bd3a309 | checkpoint | Temporary Fix ID Plate to Formwork
0554993b-415c-5c70-b2c1-d97e4d3267ee | checkpoint | Use Aluminimum Formwork on Top Sides & Timber on Bottom Edge
bcef6a9d-826a-5a7a-bc2a-47f3ff147616 | checkpoint | Install Reo as-per Shop Drawing Plan
730fdf85-be2f-54f7-8ad5-1791c6f5dbf8 | checkpoint | Lifters to be Firm & Square against Formwork
b7b64d25-fff5-5dce-b50d-08fee5a12719 | checkpoint | Check Concrete cover around reo 40mm
eeaa5eba-36d9-52ba-be11-0d77d59ebfdd | checkpoint | DOUBLE CHECK EVERYTHING
8ba55d3e-27aa-56d9-aef7-a4a04391c867 | checkpoint | Finish Required - GOOD as near face is outside face of building
cffb1cd8-bc46-59dd-ad38-bd733e35b4f5 | checkpoint | QA - Final Check of ALL measurerments & Photos
47d8ef19-23fb-53ec-bc0d-d72318ee54a1 | checkpoint | QA - Concrete Mix N40 Panel Mix
5d5e2ce3-2c4b-50e1-b811-24fd824d75f7 | checkpoint | QA - Check Concrete mix % before accepting. Allow enough mix time.
eb8dc484-15a1-5bb0-83fe-9542c3dccbd0 | checkpoint | CONCRETE TEST TAKEN
0da8a2ca-698c-5c17-b87b-a4c9a59d733f | date | Pour Date
d557b6a5-e809-541e-b46b-9ca8a21aa575 | checkpoint | NOT TO BE POURED WITHOUT APPROVAL FROM ENGINEER
7d4ba759-a3bc-549d-ba41-78b8b4cf2550 | checklist | Precast Components ITP |  | Precast Components ITP
6cd7eeb6-6eaa-576a-ba51-6df4cda0fddf | section | Manufacturing Documents
e96fec78-8ab7-5430-b7d8-cef12e74735e | checkpoint | Shop drawings reviewed and updated. Issued "As For Construction"
99f02884-0fc1-5dff-bb6a-45eb18afc632 | section | Pre-Pour Checks
49165423-2f41-5149-b81e-cbde87e49388 | checkpoint | Final Inspection - all placed in accordance with approved shop drawings
d8050499-e2e9-5152-808c-536c85774faa | tickbox | Ferrules
49480a03-b3e1-54db-b7e2-1da3de65fb90 | tickbox | Grout tubes
5360f801-d0b7-54a0-a131-d2d3befb867f | tickbox | Reinforcement
f35551bb-464a-507e-8886-3498be4eac22 | tickbox | ID Plate
c8813ff4-f07f-5126-801a-a9fe13f76d8d | tickbox | 40 Panel Mix
1163715e-029e-58e9-abb1-0d7c465feeae | checkpoint | Upload sufficient number of photos pre pour
a614158b-31b9-5b16-a0ef-c7887449a5c9 | section | Concrete Pour Checks
ffb80e0b-4502-5f63-80b4-aeb30f63940f | checkpoint | Concrete Strength correct as per Construction Sciences Concrete Compressive Strength Report
b8f89fb9-38aa-5b3a-8e85-ea1afd37f418 | tickbox | All Concrete Dockets Attached
e8adbc84-b448-5119-bc35-7edd8200d05f | section | Installation
8a65ca4c-14f0-57a0-b78a-e60252fa0ba4 | checkpoint | All PPE and safety requirements in place. Machinery inspections complete.
9939c6bd-e771-5fc8-bb82-40e867acf0f9 | checkpoint | Notification of Inspection - all in accordance with approved shop drawings, correct size and location
ba87256f-061d-5215-aecd-72245935a3d1 | tickbox | Set out
9c93eee1-21bd-577a-ad57-0c7e49a1af1b | tickbox | Core Holes
9d78e316-9eb7-559b-8b83-2448a44f108c | tickbox | Install dowels
35962be0-c2f1-5298-ad20-b4dc89a5a6fd | checkpoint | Installation of precast panels including backpropping. Correct location, connections, finish confirmed against shop drawings.
f4245d08-5a41-52a0-82fd-3dc1f2509f8b | checkpoint | Grouting and sealing
f790cc3b-083a-5b9d-b491-f78676fc718e | checkpoint | Remove backpropping when instructed by consulting Engineers.
e4df1e76-54d1-5b97-b96b-bf3da9d4c209 | section | Final Inspection
862f87ce-dc9d-52f2-9938-dbec78456812 | checkpoint | All approvals, certificates, data warranties, guarantees, manuals, as-built drawings collected.