## res
type | name | values | prefix | postfix | usage count | user addable | template name
checklist | Concrete Pour Record | [5 empty] | Concrete Pour Record
section | Preliminaries
checkpoint | Survey (1)
label | ACCEPTANCE CRITERIA: Sufficient survey set out information is available.
date | Date Completed:
checkpoint | Survey (2)
label | ACCEPTANCE CRITERIA: Correct line and level for placement of concrete
date | Date Completed:
checkpoint | Material Delivery (1)
label | ACCEPTANCE CRITERIA: Items conform with the applicable Australian Standard/s
label | COMMENTS / RECORDS: Delivery Docket, Supplier’s Certificate of Compliance
date | Date Completed:
checkpoint | Material Delivery (2)
label | ACCEPTANCE CRITERIA: Items delivered with no visible signs of damage
label | COMMENTS / RECORDS: Delivery Docket, Supplier’s Certificate of Compliance
date | Date Completed:
section | Pre-Pour Check (to be completed by Engineer or Supervisor)
checkpoint | Confirm Dimensions
label | ACCEPTANCE CRITERIA: Visual Check and Measure dimensions are correct for trench width or Thrust Block dimensions
date | Date Completed:
checkpoint | Initial pour against ground (1)
label | ACCEPTANCE CRITERIA: Surface free of water and soft spots
date | Date Completed:
checkpoint | Initial pour against ground (2)
label | ACCEPTANCE CRITERIA: Hardstand/ ground suitable for concrete pump location
date | Date Completed:
checkpoint | Initial pour against ground (3)
label | ACCEPTANCE CRITERIA: 50mm blinding UNO
date | Date Completed:
checkpoint | Initial pour against ground (4)
label | ACCEPTANCE CRITERIA: If for Thrust Block no loose Material
date | Date Completed:
checkpoint | Construction joints & surfaces
label | ACCEPTANCE CRITERIA: Clean and free of laitance, scabble where required.
date | Date Completed:
checkpoint | Reinforcement
label | ACCEPTANCE CRITERIA: Installed as per IFC drawings
label | ○ Type, size, position, chairs, cover all as specified & within tolerance; laps and splices as specified
label | ○ Extra tie wire on splice bars around construction joints and wedges fixed to support splice bars in stop end formwork
label | COMMENTS / RECORDS:
label | Cover (mm):
bool | 50mm above obvert
bool | 75mm ground clearance
label | Reo Count:
bool | Reo Count
date | Date Completed:
checkpoint | Cast-in items, block outs and hold down bolts
label | ACCEPTANCE CRITERIA: Type, quantity and location as per design.
date | Date Completed:
checkpoint | Final inspection (1)
label | ACCEPTANCE CRITERIA: Pour arrangements agreed and equipment adequate
date | Date Completed:
checkpoint | Final inspection (2)
label | ACCEPTANCE CRITERIA: Surface free of water, dust, debris and stains.
date | Date Completed:
section | Concrete Pour (to be completed by Engineer or Supervisor)
checkpoint | Correct Batch / Grade of Concrete
label | ACCEPTANCE CRITERIA: Visual Acceptance of the docket prior to pouring
date | Date Completed:
checkpoint | Concrete quality
label | ACCEPTANCE CRITERIA: Visual assessment of quality - note details of any loads rejected
date | Date Completed:
checkpoint | Concrete Testing (Vertical Crest Thrust Block)
label | ACCEPTANCE CRITERIA: 3 sample Cylinder taken (7day and 2 X 28 day tests)
date | Date Completed:
checkpoint | Concrete Testing (All Other Concrete Pours)
label | ACCEPTANCE CRITERIA: 3 sample Cylinder taken (7day and 2 X 28 day tests)
date | Date Completed:
checkpoint | Compaction Method
label | ACCEPTANCE CRITERIA:
bool | Pencil vibrators
textbox | ____No
date | Date Completed:
textbox | Signed:
label | Engineer (initial & date)
textbox | Engineer - Initials:
date | Engineer - Date:
label | Supervisor (initial & date)
textbox | Supervisor - Initials:
date | Supervisor - Date:
section | Post Pour Check (to be completed by Engineer or Supervisor)
checkpoint | Curing of exposed surfaces
label | ACCEPTANCE CRITERIA: Exposed surfaces cured
bool | Polyethylene sheeting (edges / laps sealed, 300mm min laps)
bool | Curing compound
bool | Water curing (continuous spraying, ponding, wet Hessian)
date | Date Completed:
checkpoint-no-status | Location of embedment, hold down bolts and penetrations
label | ACCEPTANCE CRITERIA: All embedded items, hold down bolts and penetration located in accordance with drawings
label | Refer defects list below
date | Date Completed:
checkpoint | Details of defects – cracking in slab pours and Inspection of repairs.
label | ACCEPTANCE CRITERIA: Finish concrete surfaces inspected by Supervisor. Within specification tolerances (≤ 0.2mm)
label | ○ All defects repaired
bool | Cracks requiring repairs observed
bool | Refer to attached location plan
textbox | RFI
bool | Repairs in accordance with approved specification.
label | COMMENTS / RECORDS:
textbox | Type of surface finish:
date | Date Completed:
section | Final inspection
checkpoint | Witness Point
label | Engineer (initial & date)
textbox | Engineer - Name:
date | Engineer - Date:
label | Supervisor (initial & date)
textbox | Supervisor - Name:
date | Supervisor - Date:
holdpoint | Signatures
checkpoint | Details of other defects
button | Defects listed and NCR raised (Y/N) | Yes,No
textbox | NCR #
checkpoint | As Built survey complete
checkpoint | Close out
label | Final inspection: All work completed accordance with applicable procedures, drawings, specifications and approved changes
label | Engineer (Name, Sign & Date)
textbox | Name:
date | Date:
holdpoint | Sign ITP
checkpoint | Final Inspection
label | The signature below verifies that this ITP has been completed in accordance with the FH’s Quality system Procedures and verifies lot compliance with specifications.
textbox | Print Name:
textbox | Position:
date | Date: