## Checklist Templates
Id | Type | Name | Values | Prompting Name | Resource Id
| checklist | Installation Checklist |  | Installation Checklist | 7d20f5c8-49d9-4fd1-b4d7-d3b62300ba84
45e8814a-82cf-423b-a9fd-c3a56e777229 | section | Details
| checkpoint | Substrate prepared for Install (Waterproofing etc.)
| checkpoint | Hole centres as specified, Countersunk (450 mm max, 150 mm from corners/Mullions)
| checkpoint | WANZ bars fixed/Level (Maximum hole centres 300 mm)
| checkpoint | Window Level, Plumb and fixed in the correct position on the horizontal plane
| checkpoint | Window packed and fixed off
| checkpoint | Window aligned Vertically (Where required)
| checkpoint | PEF Rod fitted
| checkpoint | Internal air seal complete
| checkpoint | Head Flashing Installed as specified (When Required)
| checkpoint | All Frames Glazed, Sash Installed, Sliding Door fitted
| checkpoint | Threshold Installed (Hinge doors)
| checkpoint | Free from marks, dents, scratches,